## Adama
Date | Time | Precipitation (mm) | Relative Humidity (% RH) | Temperature (?C) | date | time | RX location | RSL MIN | Value | RSL MIN | Value | RSL_AVE
2015-07-01 | 0:00 | 0 | 77.9 | 19.6 | 2015-07-01 | 00:00-00:15 | ADAMA_WEST_1::PMON Slot01 MODEM | RX LEV1(MIN) [dBm] | -44.2 | RX LEV1(MAX) [dBm] | -41.3 | -42.75
2015-07-01 | 0:15 | 0 | 76.2 | 19.6 | 2015-07-01 | 00:15-00:30 | ADAMA_WEST_1::PMON Slot01 MODEM | RX LEV1(MIN) [dBm] | -44.9 | RX LEV1(MAX) [dBm] | -42.5 | -43.7 | Microwave link found between Addis Ababa (Furi) to Adama (Adama-West) link Configuration
2015-07-01 | 0:30 | 0 | 74.4 | 19.7 | 2015-07-01 | 00:30-00:45 | ADAMA_WEST_1::PMON Slot01 MODEM | RX LEV1(MIN) [dBm] | -44.2 | RX LEV1(MAX) [dBm] | -41.6 | -42.9
2015-07-01 | 0:45 | 0 | 73.1 | 19.8 | 2015-07-01 | 00:45-01:00 | ADAMA_WEST_1::PMON Slot01 MODEM | RX LEV1(MIN) [dBm] | -43.3 | RX LEV1(MAX) [dBm] | -41 | -42.15
2015-07-01 | 1:00 | 0 | 71.8 | 19.9 | 2015-07-01 | 01:00-01:15 | ADAMA_WEST_1::PMON Slot01 MODEM | RX LEV1(MIN) [dBm] | -43.5 | RX LEV1(MAX) [dBm] | -41.5 | -42.5
2015-07-01 | 1:15 | 0 | 74.1 | 19.7 | 2015-07-01 | 01:15-01:30 | ADAMA_WEST_1::PMON Slot01 MODEM | RX LEV1(MIN) [dBm] | -43.3 | RX LEV1(MAX) [dBm] | -41 | -42.15
2015-07-01 | 1:30 | 0 | 77.3 | 19.5 | 2015-07-01 | 01:30-01:45 | ADAMA_WEST_1::PMON Slot01 MODEM | RX LEV1(MIN) [dBm] | -43.6 | RX LEV1(MAX) [dBm] | -41.5 | -42.55
2015-07-01 | 1:45 | 0 | 78.9 | 19.4 | 2015-07-01 | 01:45-02:00 | ADAMA_WEST_1::PMON Slot01 MODEM | RX LEV1(MIN) [dBm] | -43.6 | RX LEV1(MAX) [dBm] | -41.3 | -42.45
2015-07-01 | 2:00 | 0 | 79.5 | 19.3 | 2015-07-01 | 02:00-02:15 | ADAMA_WEST_1::PMON Slot01 MODEM | RX LEV1(MIN) [dBm] | -42.9 | RX LEV1(MAX) [dBm] | -41.2 | -42.05
2015-07-01 | 2:15 | 0 | 80.4 | 19.2 | 2015-07-01 | 02:15-02:30 | ADAMA_WEST_1::PMON Slot01 MODEM | RX LEV1(MIN) [dBm] | -43.2 | RX LEV1(MAX) [dBm] | -41.7 | -42.45
2015-07-01 | 2:30 | 0 | 80.8 | 19.2 | 2015-07-01 | 02:30-02:45 | ADAMA_WEST_1::PMON Slot01 MODEM | RX LEV1(MIN) [dBm] | -43.2 | RX LEV1(MAX) [dBm] | -41.7 | -42.45
2015-07-01 | 2:45 | 0 | 84.8 | 18.8 | 2015-07-01 | 02:45-03:00 | ADAMA_WEST_1::PMON Slot01 MODEM | RX LEV1(MIN) [dBm] | -44.8 | RX LEV1(MAX) [dBm] | -42 | -43.4
2015-07-01 | 3:00 | 0 | 90.4 | 18.2 | 2015-07-01 | 03:00-03:15 | ADAMA_WEST_1::PMON Slot01 MODEM | RX LEV1(MIN) [dBm] | -43.3 | RX LEV1(MAX) [dBm] | -42 | -42.65
2015-07-01 | 3:15 | 0 | 88.9 | 18.4 | 2015-07-01 | 03:15-03:30 | ADAMA_WEST_1::PMON Slot01 MODEM | RX LEV1(MIN) [dBm] | -43.7 | RX LEV1(MAX) [dBm] | -42 | -42.85
2015-07-01 | 3:30 | 0 | 88.1 | 18.6 | 2015-07-01 | 03:30-03:45 | ADAMA_WEST_1::PMON Slot01 MODEM | RX LEV1(MIN) [dBm] | -43.7 | RX LEV1(MAX) [dBm] | -41.9 | -42.8
2015-07-01 | 3:45 | 0 | 90.2 | 18.4 | 2015-07-01 | 03:45-04:00 | ADAMA_WEST_1::PMON Slot01 MODEM | RX LEV1(MIN) [dBm] | -44.2 | RX LEV1(MAX) [dBm] | -42 | -43.1
2015-07-01 | 4:00 | 0 | 91.9 | 18.3 | 2015-07-01 | 04:00-04:15 | ADAMA_WEST_1::PMON Slot01 MODEM | RX LEV1(MIN) [dBm] | -43.3 | RX LEV1(MAX) [dBm] | -41.6 | -42.45
2015-07-01 | 4:15 | 0 | 89.5 | 18.2 | 2015-07-01 | 04:15-04:30 | ADAMA_WEST_1::PMON Slot01 MODEM | RX LEV1(MIN) [dBm] | -44.5 | RX LEV1(MAX) [dBm] | -42.2 | -43.35
2015-07-01 | 4:30 | 0 | 87.3 | 18.3 | 2015-07-01 | 04:30-04:45 | ADAMA_WEST_1::PMON Slot01 MODEM | RX LEV1(MIN) [dBm] | -44.5 | RX LEV1(MAX) [dBm] | -42.2 | -43.35
2015-07-01 | 4:45 | 0 | 86.2 | 18.3 | 2015-07-01 | 04:45-05:00 | ADAMA_WEST_1::PMON Slot01 MODEM | RX LEV1(MIN) [dBm] | -44.5 | RX LEV1(MAX) [dBm] | -41.7 | -43.1
2015-07-01 | 5:00 | 0 | 86.6 | 18.3 | 2015-07-01 | 05:00-05:15 | ADAMA_WEST_1::PMON Slot01 MODEM | RX LEV1(MIN) [dBm] | -44 | RX LEV1(MAX) [dBm] | -41.3 | -42.65
2015-07-01 | 5:15 | 0 | 86.6 | 18.2 | 2015-07-01 | 05:15-05:30 | ADAMA_WEST_1::PMON Slot01 MODEM | RX LEV1(MIN) [dBm] | -44.5 | RX LEV1(MAX) [dBm] | -41.6 | -43.05
2015-07-01 | 5:30 | 0 | 87 | 18.1 | 2015-07-01 | 05:30-05:45 | ADAMA_WEST_1::PMON Slot01 MODEM | RX LEV1(MIN) [dBm] | -44.2 | RX LEV1(MAX) [dBm] | -41.9 | -43.05
2015-07-01 | 5:45 | 0 | 87.4 | 17.9 | 2015-07-01 | 05:45-06:00 | ADAMA_WEST_1::PMON Slot01 MODEM | RX LEV1(MIN) [dBm] | -43.9 | RX LEV1(MAX) [dBm] | -41.9 | -42.9
2015-07-01 | 6:00 | 0 | 86.7 | 17.9 | 2015-07-01 | 06:00-06:15 | ADAMA_WEST_1::PMON Slot01 MODEM | RX LEV1(MIN) [dBm] | -43.5 | RX LEV1(MAX) [dBm] | -39.9 | -41.7
2015-07-01 | 6:15 | 0 | 87.3 | 17.8 | 2015-07-01 | 06:15-06:30 | ADAMA_WEST_1::PMON Slot01 MODEM | RX LEV1(MIN) [dBm] | -43.9 | RX LEV1(MAX) [dBm] | -41.6 | -42.75
2015-07-01 | 6:30 | 0 | 89.2 | 17.8 | 2015-07-01 | 06:30-06:45 | ADAMA_WEST_1::PMON Slot01 MODEM | RX LEV1(MIN) [dBm] | -43.2 | RX LEV1(MAX) [dBm] | -41.3 | -42.25
2015-07-01 | 6:45 | 0 | 89.6 | 17.8 | 2015-07-01 | 06:45-07:00 | ADAMA_WEST_1::PMON Slot01 MODEM | RX LEV1(MIN) [dBm] | -43.7 | RX LEV1(MAX) [dBm] | -41.5 | -42.6
2015-07-01 | 7:00 | 0 | 86.3 | 18.2 | 2015-07-01 | 07:00-07:15 | ADAMA_WEST_1::PMON Slot01 MODEM | RX LEV1(MIN) [dBm] | -43.3 | RX LEV1(MAX) [dBm] | -41.5 | -42.4
2015-07-01 | 7:15 | 0 | 85 | 18.5 | 2015-07-01 | 07:15-07:30 | ADAMA_WEST_1::PMON Slot01 MODEM | RX LEV1(MIN) [dBm] | -43.9 | RX LEV1(MAX) [dBm] | -41.3 | -42.6
2015-07-01 | 7:30 | 0 | 83.2 | 18.9 | 2015-07-01 | 07:30-07:45 | ADAMA_WEST_1::PMON Slot01 MODEM | RX LEV1(MIN) [dBm] | -43.9 | RX LEV1(MAX) [dBm] | -41.2 | -42.55
2015-07-01 | 7:45 | 0 | 81.5 | 19.2 | 2015-07-01 | 07:45-08:00 | ADAMA_WEST_1::PMON Slot01 MODEM | RX LEV1(MIN) [dBm] | -43.9 | RX LEV1(MAX) [dBm] | -41.2 | -42.55
2015-07-01 | 8:00 | 0 | 79.6 | 19.7 | 2015-07-01 | 08:00-08:15 | ADAMA_WEST_1::PMON Slot01 MODEM | RX LEV1(MIN) [dBm] | -44.5 | RX LEV1(MAX) [dBm] | -40.6 | -42.55
2015-07-01 | 8:15 | 0 | 78.2 | 20.1 | 2015-07-01 | 08:15-08:30 | ADAMA_WEST_1::PMON Slot01 MODEM | RX LEV1(MIN) [dBm] | -44 | RX LEV1(MAX) [dBm] | -40.2 | -42.1
2015-07-01 | 8:30 | 0 | 76.6 | 20.5 | 2015-07-01 | 08:30-08:45 | ADAMA_WEST_1::PMON Slot01 MODEM | RX LEV1(MIN) [dBm] | -43.7 | RX LEV1(MAX) [dBm] | -40.2 | -41.95
2015-07-01 | 8:45 | 0 | 75.6 | 20.5 | 2015-07-01 | 08:45-09:00 | ADAMA_WEST_1::PMON Slot01 MODEM | RX LEV1(MIN) [dBm] | -44.2 | RX LEV1(MAX) [dBm] | -40.3 | -42.25
2015-07-01 | 9:00 | 0 | 74.6 | 20.9 | 2015-07-01 | 09:00-09:15 | ADAMA_WEST_1::PMON Slot01 MODEM | RX LEV1(MIN) [dBm] | -44.2 | RX LEV1(MAX) [dBm] | -40 | -42.1
2015-07-01 | 9:15 | 0 | 74.6 | 21 | 2015-07-01 | 09:15-09:30 | ADAMA_WEST_1::PMON Slot01 MODEM | RX LEV1(MIN) [dBm] | -43.9 | RX LEV1(MAX) [dBm] | -40.7 | -42.3
2015-07-01 | 9:30 | 0 | 72.7 | 21.4 | 2015-07-01 | 09:30-09:45 | ADAMA_WEST_1::PMON Slot01 MODEM | RX LEV1(MIN) [dBm] | -44.5 | RX LEV1(MAX) [dBm] | -40.4 | -42.45
2015-07-01 | 9:45 | 0 | 71.2 | 21.9 | 2015-07-01 | 09:45-10:00 | ADAMA_WEST_1::PMON Slot01 MODEM | RX LEV1(MIN) [dBm] | -43.9 | RX LEV1(MAX) [dBm] | -39.6 | -41.75
2015-07-01 | 10:00 | 0 | 69.9 | 22.1 | 2015-07-01 | 10:00-10:15 | ADAMA_WEST_1::PMON Slot01 MODEM | RX LEV1(MIN) [dBm] | -44 | RX LEV1(MAX) [dBm] | -41.5 | -42.75
2015-07-01 | 10:15 | 0 | 69.3 | 22.3 | 2015-07-01 | 10:15-10:30 | ADAMA_WEST_1::PMON Slot01 MODEM | RX LEV1(MIN) [dBm] | -44.2 | RX LEV1(MAX) [dBm] | -40.7 | -42.45
2015-07-01 | 10:30 | 0 | 68.1 | 22.7 | 2015-07-01 | 10:30-10:45 | ADAMA_WEST_1::PMON Slot01 MODEM | RX LEV1(MIN) [dBm] | -43.9 | RX LEV1(MAX) [dBm] | -40.9 | -42.4
2015-07-01 | 10:45 | 0 | 66.9 | 23.1 | 2015-07-01 | 10:45-11:00 | ADAMA_WEST_1::PMON Slot01 MODEM | RX LEV1(MIN) [dBm] | -43.6 | RX LEV1(MAX) [dBm] | -40.9 | -42.25
2015-07-01 | 11:00 | 0 | 64.9 | 23.7 | 2015-07-01 | 11:00-11:15 | ADAMA_WEST_1::PMON Slot01 MODEM | RX LEV1(MIN) [dBm] | -44.2 | RX LEV1(MAX) [dBm] | -41 | -42.6
2015-07-01 | 11:15 | 0 | 62.9 | 24.1 | 2015-07-01 | 11:15-11:30 | ADAMA_WEST_1::PMON Slot01 MODEM | RX LEV1(MIN) [dBm] | -43.7 | RX LEV1(MAX) [dBm] | -41 | -42.35
2015-07-01 | 11:30 | 0 | 62.1 | 24 | 2015-07-01 | 11:30-11:45 | ADAMA_WEST_1::PMON Slot01 MODEM | RX LEV1(MIN) [dBm] | -43.7 | RX LEV1(MAX) [dBm] | -40.7 | -42.2
2015-07-01 | 11:45 | 0 | 61.8 | 23.9 | 2015-07-01 | 11:45-12:00 | ADAMA_WEST_1::PMON Slot01 MODEM | RX LEV1(MIN) [dBm] | -43.5 | RX LEV1(MAX) [dBm] | -41 | -42.25
2015-07-01 | 12:00 | 0 | 60.7 | 24.3 | 2015-07-01 | 12:00-12:15 | ADAMA_WEST_1::PMON Slot01 MODEM | RX LEV1(MIN) [dBm] | -43.3 | RX LEV1(MAX) [dBm] | -41.3 | -42.3
2015-07-01 | 12:15 | 0 | 58.8 | 25 | 2015-07-01 | 12:15-12:30 | ADAMA_WEST_1::PMON Slot01 MODEM | RX LEV1(MIN) [dBm] | -43.2 | RX LEV1(MAX) [dBm] | -41.3 | -42.25
2015-07-01 | 12:30 | 0 | 58.4 | 25.1 | 2015-07-01 | 12:30-12:45 | ADAMA_WEST_1::PMON Slot01 MODEM | RX LEV1(MIN) [dBm] | -43.2 | RX LEV1(MAX) [dBm] | -41.2 | -42.2
2015-07-01 | 12:45 | 0 | 57.6 | 25.2 | 2015-07-01 | 12:45-13:00 | ADAMA_WEST_1::PMON Slot01 MODEM | RX LEV1(MIN) [dBm] | -43.3 | RX LEV1(MAX) [dBm] | -41.5 | -42.4
2015-07-01 | 13:00 | 0 | 55.2 | 25.9 | 2015-07-01 | 13:00-13:15 | ADAMA_WEST_1::PMON Slot01 MODEM | RX LEV1(MIN) [dBm] | -43.3 | RX LEV1(MAX) [dBm] | -41.6 | -42.45
2015-07-01 | 13:15 | 0 | 54.8 | 25.9 | 2015-07-01 | 13:15-13:30 | ADAMA_WEST_1::PMON Slot01 MODEM | RX LEV1(MIN) [dBm] | -43.3 | RX LEV1(MAX) [dBm] | -41.2 | -42.25
2015-07-01 | 13:30 | 0 | 54.5 | 25.9 | 2015-07-01 | 13:30-13:45 | ADAMA_WEST_1::PMON Slot01 MODEM | RX LEV1(MIN) [dBm] | -43.5 | RX LEV1(MAX) [dBm] | -41.6 | -42.55
2015-07-01 | 13:45 | 0 | 51.6 | 26.5 | 2015-07-01 | 13:45-14:00 | ADAMA_WEST_1::PMON Slot01 MODEM | RX LEV1(MIN) [dBm] | -43.2 | RX LEV1(MAX) [dBm] | -41.5 | -42.35
2015-07-01 | 14:00 | 0 | 51.8 | 26.5 | 2015-07-01 | 14:00-14:15 | ADAMA_WEST_1::PMON Slot01 MODEM | RX LEV1(MIN) [dBm] | -43.3 | RX LEV1(MAX) [dBm] | -41.6 | -42.45
2015-07-01 | 14:15 | 0 | 49.3 | 26.9 | 2015-07-01 | 14:15-14:30 | ADAMA_WEST_1::PMON Slot01 MODEM | RX LEV1(MIN) [dBm] | -43.3 | RX LEV1(MAX) [dBm] | -41.7 | -42.5
2015-07-01 | 14:30 | 0 | 48.4 | 27.2 | 2015-07-01 | 14:30-14:45 | ADAMA_WEST_1::PMON Slot01 MODEM | RX LEV1(MIN) [dBm] | -43.5 | RX LEV1(MAX) [dBm] | -41.3 | -42.4
2015-07-01 | 14:45 | 0 | 46.6 | 27.5 | 2015-07-01 | 14:45-15:00 | ADAMA_WEST_1::PMON Slot01 MODEM | RX LEV1(MIN) [dBm] | -43.3 | RX LEV1(MAX) [dBm] | -41 | -42.15
2015-07-01 | 15:00 | 0 | 46 | 26.9 | 2015-07-01 | 15:00-15:15 | ADAMA_WEST_1::PMON Slot01 MODEM | RX LEV1(MIN) [dBm] | -43.2 | RX LEV1(MAX) [dBm] | -41.5 | -42.35
2015-07-01 | 15:15 | 0 | 44.4 | 27.4 | 2015-07-01 | 15:15-15:30 | ADAMA_WEST_1::PMON Slot01 MODEM | RX LEV1(MIN) [dBm] | -43.3 | RX LEV1(MAX) [dBm] | -41.5 | -42.4
2015-07-01 | 15:30 | 0 | 42.8 | 27.8 | 2015-07-01 | 15:30-15:45 | ADAMA_WEST_1::PMON Slot01 MODEM | RX LEV1(MIN) [dBm] | -43.5 | RX LEV1(MAX) [dBm] | -41.3 | -42.4
2015-07-01 | 15:45 | 0 | 43.5 | 27.8 | 2015-07-01 | 15:45-16:00 | ADAMA_WEST_1::PMON Slot01 MODEM | RX LEV1(MIN) [dBm] | -43.5 | RX LEV1(MAX) [dBm] | -41.3 | -42.4
2015-07-01 | 16:00 | 0 | 43.2 | 27.7 | 2015-07-01 | 16:00-16:15 | ADAMA_WEST_1::PMON Slot01 MODEM | RX LEV1(MIN) [dBm] | -43.3 | RX LEV1(MAX) [dBm] | -41 | -42.15
2015-07-01 | 16:15 | 0 | 45.7 | 27.5 | 2015-07-01 | 16:15-16:30 | ADAMA_WEST_1::PMON Slot01 MODEM | RX LEV1(MIN) [dBm] | -43.7 | RX LEV1(MAX) [dBm] | -40.9 | -42.3
2015-07-01 | 16:30 | 0 | 50.3 | 25.6 | 2015-07-01 | 16:30-16:45 | ADAMA_WEST_1::PMON Slot01 MODEM | RX LEV1(MIN) [dBm] | -43.9 | RX LEV1(MAX) [dBm] | -40.6 | -42.25
2015-07-01 | 16:45 | 1.2 | 75.8 | 20.1 | 2015-07-01 | 16:45-17:00 | ADAMA_WEST_1::PMON Slot01 MODEM | RX LEV1(MIN) [dBm] | -43.5 | RX LEV1(MAX) [dBm] | -40.6 | -42.05
2015-07-01 | 17:00 | 0 | 75.2 | 20.6 | 2015-07-01 | 17:00-17:15 | ADAMA_WEST_1::PMON Slot01 MODEM | RX LEV1(MIN) [dBm] | -42.9 | RX LEV1(MAX) [dBm] | -40.2 | -41.55
2015-07-01 | 17:15 | 0 | 71.6 | 21.5 | 2015-07-01 | 17:15-17:30 | ADAMA_WEST_1::PMON Slot01 MODEM | RX LEV1(MIN) [dBm] | -43.3 | RX LEV1(MAX) [dBm] | -40.3 | -41.8
2015-07-01 | 17:30 | 0 | 67.7 | 22.1 | 2015-07-01 | 17:30-17:45 | ADAMA_WEST_1::PMON Slot01 MODEM | RX LEV1(MIN) [dBm] | -43.2 | RX LEV1(MAX) [dBm] | -39.7 | -41.45
2015-07-01 | 17:45 | 0 | 66.2 | 22.5 | 2015-07-01 | 17:45-18:00 | ADAMA_WEST_1::PMON Slot01 MODEM | RX LEV1(MIN) [dBm] | -42.5 | RX LEV1(MAX) [dBm] | -40.3 | -41.4
2015-07-01 | 18:00 | 0 | 58.6 | 23.3 | 2015-07-01 | 18:00-18:15 | ADAMA_WEST_1::PMON Slot01 MODEM | RX LEV1(MIN) [dBm] | -42.2 | RX LEV1(MAX) [dBm] | -40.4 | -41.3
2015-07-01 | 18:15 | 0 | 55.4 | 23.8 | 2015-07-01 | 18:15-18:30 | ADAMA_WEST_1::PMON Slot01 MODEM | RX LEV1(MIN) [dBm] | -42.5 | RX LEV1(MAX) [dBm] | -40.7 | -41.6
2015-07-01 | 18:30 | 0 | 60.9 | 22.5 | 2015-07-01 | 18:30-18:45 | ADAMA_WEST_1::PMON Slot01 MODEM | RX LEV1(MIN) [dBm] | -42.5 | RX LEV1(MAX) [dBm] | -41.3 | -41.9
2015-07-01 | 18:45 | 0 | 70.3 | 21.4 | 2015-07-01 | 18:45-19:00 | ADAMA_WEST_1::PMON Slot01 MODEM | RX LEV1(MIN) [dBm] | -42.3 | RX LEV1(MAX) [dBm] | -41 | -41.65
2015-07-01 | 19:00 | 0 | 77 | 20.4 | 2015-07-01 | 19:00-19:15 | ADAMA_WEST_1::PMON Slot01 MODEM | RX LEV1(MIN) [dBm] | -42.3 | RX LEV1(MAX) [dBm] | -40.7 | -41.5
2015-07-01 | 19:15 | 0 | 80.4 | 20 | 2015-07-01 | 19:15-19:30 | ADAMA_WEST_1::PMON Slot01 MODEM | RX LEV1(MIN) [dBm] | -43 | RX LEV1(MAX) [dBm] | -40.9 | -41.95
2015-07-01 | 19:30 | 0 | 83.1 | 19.8 | 2015-07-01 | 19:30-19:45 | ADAMA_WEST_1::PMON Slot01 MODEM | RX LEV1(MIN) [dBm] | -43 | RX LEV1(MAX) [dBm] | -41.2 | -42.1
2015-07-01 | 19:45 | 0 | 83.7 | 19.7 | 2015-07-01 | 19:45-20:00 | ADAMA_WEST_1::PMON Slot01 MODEM | RX LEV1(MIN) [dBm] | -42.5 | RX LEV1(MAX) [dBm] | -41.2 | -41.85
2015-07-01 | 20:00 | 0 | 84.5 | 19.5 | 2015-07-01 | 20:00-20:15 | ADAMA_WEST_1::PMON Slot01 MODEM | RX LEV1(MIN) [dBm] | -42.9 | RX LEV1(MAX) [dBm] | -41.2 | -42.05
2015-07-01 | 20:15 | 0 | 79.1 | 19.6 | 2015-07-01 | 20:15-20:30 | ADAMA_WEST_1::PMON Slot01 MODEM | RX LEV1(MIN) [dBm] | -43 | RX LEV1(MAX) [dBm] | -41.3 | -42.15
2015-07-01 | 20:30 | 0 | 80.4 | 19.6 | 2015-07-01 | 20:30-20:45 | ADAMA_WEST_1::PMON Slot01 MODEM | RX LEV1(MIN) [dBm] | -42.6 | RX LEV1(MAX) [dBm] | -41.3 | -41.95
2015-07-01 | 20:45 | 0 | 84.7 | 19 | 2015-07-01 | 20:45-21:00 | ADAMA_WEST_1::PMON Slot01 MODEM | RX LEV1(MIN) [dBm] | -42.9 | RX LEV1(MAX) [dBm] | -41.2 | -42.05
2015-07-01 | 21:00 | 0 | 76.5 | 19.5 | 2015-07-01 | 21:00-21:15 | ADAMA_WEST_1::PMON Slot01 MODEM | RX LEV1(MIN) [dBm] | -42.6 | RX LEV1(MAX) [dBm] | -41.3 | -41.95
2015-07-01 | 21:15 | 0 | 74.9 | 19.5 | 2015-07-01 | 21:15-21:30 | ADAMA_WEST_1::PMON Slot01 MODEM | RX LEV1(MIN) [dBm] | -42.7 | RX LEV1(MAX) [dBm] | -41.2 | -41.95
2015-07-01 | 21:30 | 0 | 76 | 19.1 | 2015-07-01 | 21:30-21:45 | ADAMA_WEST_1::PMON Slot01 MODEM | RX LEV1(MIN) [dBm] | -44.2 | RX LEV1(MAX) [dBm] | -41.6 | -42.9
2015-07-01 | 21:45 | 0 | 75.6 | 18.9 | 2015-07-01 | 21:45-22:00 | ADAMA_WEST_1::PMON Slot01 MODEM | RX LEV1(MIN) [dBm] | -43.9 | RX LEV1(MAX) [dBm] | -41.7 | -42.8
2015-07-01 | 22:00 | 0 | 75.1 | 18.6 | 2015-07-01 | 22:00-22:15 | ADAMA_WEST_1::PMON Slot01 MODEM | RX LEV1(MIN) [dBm] | -43.5 | RX LEV1(MAX) [dBm] | -41 | -42.25
2015-07-01 | 22:15 | 0 | 74.6 | 18.5 | 2015-07-01 | 22:15-22:30 | ADAMA_WEST_1::PMON Slot01 MODEM | RX LEV1(MIN) [dBm] | -43 | RX LEV1(MAX) [dBm] | -41.2 | -42.1
2015-07-01 | 22:30 | 0 | 73 | 18.6 | 2015-07-01 | 22:30-22:45 | ADAMA_WEST_1::PMON Slot01 MODEM | RX LEV1(MIN) [dBm] | -43.9 | RX LEV1(MAX) [dBm] | -41.7 | -42.8
2015-07-01 | 22:45 | 0 | 72.8 | 18.6 | 2015-07-01 | 22:45-23:00 | ADAMA_WEST_1::PMON Slot01 MODEM | RX LEV1(MIN) [dBm] | -43.6 | RX LEV1(MAX) [dBm] | -41.3 | -42.45
2015-07-01 | 23:00 | 0 | 71.7 | 18.6 | 2015-07-01 | 23:00-23:15 | ADAMA_WEST_1::PMON Slot01 MODEM | RX LEV1(MIN) [dBm] | -43.7 | RX LEV1(MAX) [dBm] | -41.2 | -42.45
2015-07-01 | 23:15 | 0 | 73.4 | 18.4 | 2015-07-01 | 23:15-23:30 | ADAMA_WEST_1::PMON Slot01 MODEM | RX LEV1(MIN) [dBm] | -43.9 | RX LEV1(MAX) [dBm] | -41.5 | -42.7
2015-07-01 | 23:30 | 0 | 73.6 | 18.2 | 2015-07-01 | 23:30-23:45 | ADAMA_WEST_1::PMON Slot01 MODEM | RX LEV1(MIN) [dBm] | -43.6 | RX LEV1(MAX) [dBm] | -41.5 | -42.55
2015-07-01 | 23:45 | 0 | 74.7 | 18.1 | 2015-07-01 | 23:45-00:00 | ADAMA_WEST_1::PMON Slot01 MODEM | RX LEV1(MIN) [dBm] | -42.9 | RX LEV1(MAX) [dBm] | -40.7 | -41.8
2015-07-02 | 0:00 | 0 | 75 | 18.1 | 2015-07-02 | 00:00-00:15 | ADAMA_WEST_4::PMON Slot01 MODEM | RX LEV1(MIN) [dBm] | -46.9 | RX LEV1(MAX) [dBm] | -44.2 | -45.55
2015-07-02 | 0:15 | 0 | 74.2 | 18.2 | 2015-07-02 | 00:15-00:30 | ADAMA_WEST_4::PMON Slot01 MODEM | RX LEV1(MIN) [dBm] | -46.9 | RX LEV1(MAX) [dBm] | -44.1 | -45.5
2015-07-02 | 0:30 | 0 | 73.9 | 18.4 | 2015-07-02 | 00:30-00:45 | ADAMA_WEST_4::PMON Slot01 MODEM | RX LEV1(MIN) [dBm] | -46.6 | RX LEV1(MAX) [dBm] | -43.8 | -45.2
2015-07-02 | 0:45 | 0 | 75.4 | 18.2 | 2015-07-02 | 00:45-01:00 | ADAMA_WEST_4::PMON Slot01 MODEM | RX LEV1(MIN) [dBm] | -46.6 | RX LEV1(MAX) [dBm] | -44.3 | -45.45
2015-07-02 | 1:00 | 0 | 77.6 | 17.9 | 2015-07-02 | 01:00-01:15 | ADAMA_WEST_4::PMON Slot01 MODEM | RX LEV1(MIN) [dBm] | -47.2 | RX LEV1(MAX) [dBm] | -43.8 | -45.5
2015-07-02 | 1:15 | 0 | 77.8 | 18 | 2015-07-02 | 01:15-01:30 | ADAMA_WEST_4::PMON Slot01 MODEM | RX LEV1(MIN) [dBm] | -46.1 | RX LEV1(MAX) [dBm] | -43.6 | -44.85
2015-07-02 | 1:30 | 0 | 77.8 | 18 | 2015-07-02 | 01:30-01:45 | ADAMA_WEST_4::PMON Slot01 MODEM | RX LEV1(MIN) [dBm] | -46.8 | RX LEV1(MAX) [dBm] | -44.2 | -45.5
2015-07-02 | 1:45 | 0 | 77.1 | 18.2 | 2015-07-02 | 01:45-02:00 | ADAMA_WEST_4::PMON Slot01 MODEM | RX LEV1(MIN) [dBm] | -45.8 | RX LEV1(MAX) [dBm] | -43.1 | -44.45
2015-07-02 | 2:00 | 0 | 75.4 | 18.5 | 2015-07-02 | 02:00-02:15 | ADAMA_WEST_4::PMON Slot01 MODEM | RX LEV1(MIN) [dBm] | -46.8 | RX LEV1(MAX) [dBm] | -44.2 | -45.5
2015-07-02 | 2:15 | 0 | 74.3 | 18.8 | 2015-07-02 | 02:15-02:30 | ADAMA_WEST_4::PMON Slot01 MODEM | RX LEV1(MIN) [dBm] | -46.4 | RX LEV1(MAX) [dBm] | -43.2 | -44.8
2015-07-02 | 2:30 | 0 | 74.1 | 18.7 | 2015-07-02 | 02:30-02:45 | ADAMA_WEST_4::PMON Slot01 MODEM | RX LEV1(MIN) [dBm] | -45.5 | RX LEV1(MAX) [dBm] | -42.6 | -44.05
2015-07-02 | 2:45 | 0 | 73 | 18.9 | 2015-07-02 | 02:45-03:00 | ADAMA_WEST_4::PMON Slot01 MODEM | RX LEV1(MIN) [dBm] | -46.2 | RX LEV1(MAX) [dBm] | -42.5 | -44.35
2015-07-02 | 3:00 | 0 | 73.2 | 18.9 | 2015-07-02 | 03:00-03:15 | ADAMA_WEST_4::PMON Slot01 MODEM | RX LEV1(MIN) [dBm] | -45.1 | RX LEV1(MAX) [dBm] | -42.6 | -43.85
2015-07-02 | 3:15 | 0 | 73 | 18.9 | 2015-07-02 | 03:15-03:30 | ADAMA_WEST_4::PMON Slot01 MODEM | RX LEV1(MIN) [dBm] | -47.6 | RX LEV1(MAX) [dBm] | -42.6 | -45.1
2015-07-02 | 3:30 | 0 | 73.4 | 18.8 | 2015-07-02 | 03:30-03:45 | ADAMA_WEST_4::PMON Slot01 MODEM | RX LEV1(MIN) [dBm] | -47.2 | RX LEV1(MAX) [dBm] | -42.1 | -44.65
2015-07-02 | 3:45 | 0 | 74.3 | 18.7 | 2015-07-02 | 03:45-04:00 | ADAMA_WEST_4::PMON Slot01 MODEM | RX LEV1(MIN) [dBm] | -48.2 | RX LEV1(MAX) [dBm] | -43.8 | -46
2015-07-02 | 4:00 | 0 | 74.4 | 18.7 | 2015-07-02 | 04:00-04:15 | ADAMA_WEST_4::PMON Slot01 MODEM | RX LEV1(MIN) [dBm] | -48.4 | RX LEV1(MAX) [dBm] | -44.6 | -46.5
2015-07-02 | 4:15 | 0 | 73.6 | 18.8 | 2015-07-02 | 04:15-04:30 | ADAMA_WEST_4::PMON Slot01 MODEM | RX LEV1(MIN) [dBm] | -46.9 | RX LEV1(MAX) [dBm] | -43.9 | -45.4
2015-07-02 | 4:30 | 0 | 74.1 | 18.8 | 2015-07-02 | 04:30-04:45 | ADAMA_WEST_4::PMON Slot01 MODEM | RX LEV1(MIN) [dBm] | -46.6 | RX LEV1(MAX) [dBm] | -44.5 | -45.55
2015-07-02 | 4:45 | 0 | 74.2 | 18.7 | 2015-07-02 | 04:45-05:00 | ADAMA_WEST_4::PMON Slot01 MODEM | RX LEV1(MIN) [dBm] | -45.9 | RX LEV1(MAX) [dBm] | -44.3 | -45.1
2015-07-02 | 5:00 | 0 | 74.8 | 18.6 | 2015-07-02 | 05:00-05:15 | ADAMA_WEST_4::PMON Slot01 MODEM | RX LEV1(MIN) [dBm] | -45.6 | RX LEV1(MAX) [dBm] | -44.3 | -44.95
2015-07-02 | 5:15 | 0 | 76.6 | 18.4 | 2015-07-02 | 05:15-05:30 | ADAMA_WEST_4::PMON Slot01 MODEM | RX LEV1(MIN) [dBm] | -45.6 | RX LEV1(MAX) [dBm] | -43.9 | -44.75
2015-07-02 | 5:30 | 0 | 80.7 | 18 | 2015-07-02 | 05:30-05:45 | ADAMA_WEST_4::PMON Slot01 MODEM | RX LEV1(MIN) [dBm] | -46.1 | RX LEV1(MAX) [dBm] | -43.8 | -44.95
2015-07-02 | 5:45 | 0 | 84.5 | 17.6 | 2015-07-02 | 05:45-06:00 | ADAMA_WEST_4::PMON Slot01 MODEM | RX LEV1(MIN) [dBm] | -46.5 | RX LEV1(MAX) [dBm] | -43.5 | -45
2015-07-02 | 6:00 | 0 | 85.3 | 17.5 | 2015-07-02 | 06:00-06:15 | ADAMA_WEST_4::PMON Slot01 MODEM | RX LEV1(MIN) [dBm] | -45.9 | RX LEV1(MAX) [dBm] | -42.8 | -44.35
2015-07-02 | 6:15 | 0 | 85.2 | 17.5 | 2015-07-02 | 06:15-06:30 | ADAMA_WEST_4::PMON Slot01 MODEM | RX LEV1(MIN) [dBm] | -45.9 | RX LEV1(MAX) [dBm] | -42.9 | -44.4
2015-07-02 | 6:30 | 0 | 85.5 | 17.5 | 2015-07-02 | 06:30-06:45 | ADAMA_WEST_4::PMON Slot01 MODEM | RX LEV1(MIN) [dBm] | -45.9 | RX LEV1(MAX) [dBm] | -41.8 | -43.85
2015-07-02 | 6:45 | 0 | 84.2 | 17.8 | 2015-07-02 | 06:45-07:00 | ADAMA_WEST_4::PMON Slot01 MODEM | RX LEV1(MIN) [dBm] | -46.2 | RX LEV1(MAX) [dBm] | -41.1 | -43.65
2015-07-02 | 7:00 | 0 | 84 | 18 | 2015-07-02 | 07:00-07:15 | ADAMA_WEST_4::PMON Slot01 MODEM | RX LEV1(MIN) [dBm] | -46.2 | RX LEV1(MAX) [dBm] | -43.3 | -44.75
2015-07-02 | 7:15 | 0 | 81.8 | 18.4 | 2015-07-02 | 07:15-07:30 | ADAMA_WEST_4::PMON Slot01 MODEM | RX LEV1(MIN) [dBm] | -47.4 | RX LEV1(MAX) [dBm] | -44.1 | -45.75
2015-07-02 | 7:30 | 0 | 79.6 | 18.7 | 2015-07-02 | 07:30-07:45 | ADAMA_WEST_4::PMON Slot01 MODEM | RX LEV1(MIN) [dBm] | -46.8 | RX LEV1(MAX) [dBm] | -43.1 | -44.95
2015-07-02 | 7:45 | 0 | 78 | 18.9 | 2015-07-02 | 07:45-08:00 | ADAMA_WEST_4::PMON Slot01 MODEM | RX LEV1(MIN) [dBm] | -46.5 | RX LEV1(MAX) [dBm] | -43.5 | -45
2015-07-02 | 8:00 | 0 | 76 | 19.6 | 2015-07-02 | 08:00-08:15 | ADAMA_WEST_4::PMON Slot01 MODEM | RX LEV1(MIN) [dBm] | -46.2 | RX LEV1(MAX) [dBm] | -43.8 | -45
2015-07-02 | 8:15 | 0 | 73.8 | 20.1 | 2015-07-02 | 08:15-08:30 | ADAMA_WEST_4::PMON Slot01 MODEM | RX LEV1(MIN) [dBm] | -46.6 | RX LEV1(MAX) [dBm] | -43.8 | -45.2
2015-07-02 | 8:30 | 0 | 72.9 | 20.5 | 2015-07-02 | 08:30-08:45 | ADAMA_WEST_4::PMON Slot01 MODEM | RX LEV1(MIN) [dBm] | -46.8 | RX LEV1(MAX) [dBm] | -43.9 | -45.35
2015-07-02 | 8:45 | 0 | 70.2 | 21 | 2015-07-02 | 08:45-09:00 | ADAMA_WEST_4::PMON Slot01 MODEM | RX LEV1(MIN) [dBm] | -46.8 | RX LEV1(MAX) [dBm] | -44.1 | -45.45
2015-07-02 | 9:00 | 0 | 68.1 | 21.2 | 2015-07-02 | 09:00-09:15 | ADAMA_WEST_4::PMON Slot01 MODEM | RX LEV1(MIN) [dBm] | -47.1 | RX LEV1(MAX) [dBm] | -44.5 | -45.8
2015-07-02 | 9:15 | 0 | 67 | 21.7 | 2015-07-02 | 09:15-09:30 | ADAMA_WEST_4::PMON Slot01 MODEM | RX LEV1(MIN) [dBm] | -47.4 | RX LEV1(MAX) [dBm] | -44.8 | -46.1
2015-07-02 | 9:30 | 0 | 66.6 | 21.8 | 2015-07-02 | 09:30-09:45 | ADAMA_WEST_4::PMON Slot01 MODEM | RX LEV1(MIN) [dBm] | -47.2 | RX LEV1(MAX) [dBm] | -44.6 | -45.9
2015-07-02 | 9:45 | 0 | 66.7 | 22 | 2015-07-02 | 09:45-10:00 | ADAMA_WEST_4::PMON Slot01 MODEM | RX LEV1(MIN) [dBm] | -47.2 | RX LEV1(MAX) [dBm] | -44.2 | -45.7
2015-07-02 | 10:00 | 0 | 66.1 | 22.3 | 2015-07-02 | 10:00-10:15 | ADAMA_WEST_4::PMON Slot01 MODEM | RX LEV1(MIN) [dBm] | -47.8 | RX LEV1(MAX) [dBm] | -44.8 | -46.3
2015-07-02 | 10:15 | 0 | 63.6 | 22.8 | 2015-07-02 | 10:15-10:30 | ADAMA_WEST_4::PMON Slot01 MODEM | RX LEV1(MIN) [dBm] | -47.4 | RX LEV1(MAX) [dBm] | -44.6 | -46
2015-07-02 | 10:30 | 0 | 61.8 | 23.1 | 2015-07-02 | 10:30-10:45 | ADAMA_WEST_4::PMON Slot01 MODEM | RX LEV1(MIN) [dBm] | -47.6 | RX LEV1(MAX) [dBm] | -44.6 | -46.1
2015-07-02 | 10:45 | 0 | 60.3 | 23.2 | 2015-07-02 | 10:45-11:00 | ADAMA_WEST_4::PMON Slot01 MODEM | RX LEV1(MIN) [dBm] | -47.9 | RX LEV1(MAX) [dBm] | -44.5 | -46.2
2015-07-02 | 11:00 | 0 | 58.5 | 23.9 | 2015-07-02 | 11:00-11:15 | ADAMA_WEST_4::PMON Slot01 MODEM | RX LEV1(MIN) [dBm] | -46.9 | RX LEV1(MAX) [dBm] | -44.6 | -45.75
2015-07-02 | 11:15 | 0 | 57.4 | 24.2 | 2015-07-02 | 11:15-11:30 | ADAMA_WEST_4::PMON Slot01 MODEM | RX LEV1(MIN) [dBm] | -47.6 | RX LEV1(MAX) [dBm] | -44.3 | -45.95
2015-07-02 | 11:30 | 0 | 56.5 | 24.5 | 2015-07-02 | 11:30-11:45 | ADAMA_WEST_4::PMON Slot01 MODEM | RX LEV1(MIN) [dBm] | -47.2 | RX LEV1(MAX) [dBm] | -44.5 | -45.85
2015-07-02 | 11:45 | 0 | 56.6 | 24.5 | 2015-07-02 | 11:45-12:00 | ADAMA_WEST_4::PMON Slot01 MODEM | RX LEV1(MIN) [dBm] | -47.1 | RX LEV1(MAX) [dBm] | -44.5 | -45.8
2015-07-02 | 12:00 | 0 | 56.1 | 24.8 | 2015-07-02 | 12:00-12:15 | ADAMA_WEST_4::PMON Slot01 MODEM | RX LEV1(MIN) [dBm] | -46.9 | RX LEV1(MAX) [dBm] | -44.6 | -45.75
2015-07-02 | 12:15 | 0 | 55.5 | 25.1 | 2015-07-02 | 12:15-12:30 | ADAMA_WEST_4::PMON Slot01 MODEM | RX LEV1(MIN) [dBm] | -47.1 | RX LEV1(MAX) [dBm] | -44.6 | -45.85
2015-07-02 | 12:30 | 0 | 53 | 25.5 | 2015-07-02 | 12:30-12:45 | ADAMA_WEST_4::PMON Slot01 MODEM | RX LEV1(MIN) [dBm] | -46.9 | RX LEV1(MAX) [dBm] | -44.5 | -45.7
2015-07-02 | 12:45 | 0 | 51.2 | 25.7 | 2015-07-02 | 12:45-13:00 | ADAMA_WEST_4::PMON Slot01 MODEM | RX LEV1(MIN) [dBm] | -46.8 | RX LEV1(MAX) [dBm] | -44.6 | -45.7
2015-07-02 | 13:00 | 0 | 50 | 26.1 | 2015-07-02 | 13:00-13:15 | ADAMA_WEST_4::PMON Slot01 MODEM | RX LEV1(MIN) [dBm] | -47.1 | RX LEV1(MAX) [dBm] | -44.9 | -46
2015-07-02 | 13:15 | 0 | 49.9 | 26.3 | 2015-07-02 | 13:15-13:30 | ADAMA_WEST_4::PMON Slot01 MODEM | RX LEV1(MIN) [dBm] | -46.8 | RX LEV1(MAX) [dBm] | -44.9 | -45.85
2015-07-02 | 13:30 | 0 | 49.3 | 26.7 | 2015-07-02 | 13:30-13:45 | ADAMA_WEST_4::PMON Slot01 MODEM | RX LEV1(MIN) [dBm] | -46.6 | RX LEV1(MAX) [dBm] | -45.1 | -45.85
2015-07-02 | 13:45 | 0 | 48.5 | 26.7 | 2015-07-02 | 13:45-14:00 | ADAMA_WEST_4::PMON Slot01 MODEM | RX LEV1(MIN) [dBm] | -46.8 | RX LEV1(MAX) [dBm] | -44.9 | -45.85
2015-07-02 | 14:00 | 0 | 47 | 27.2 | 2015-07-02 | 14:00-14:15 | ADAMA_WEST_4::PMON Slot01 MODEM | RX LEV1(MIN) [dBm] | -46.6 | RX LEV1(MAX) [dBm] | -44.9 | -45.75
2015-07-02 | 14:15 | 0 | 45.7 | 27.4 | 2015-07-02 | 14:15-14:30 | ADAMA_WEST_4::PMON Slot01 MODEM | RX LEV1(MIN) [dBm] | -46.9 | RX LEV1(MAX) [dBm] | -44.6 | -45.75
2015-07-02 | 14:30 | 0 | 44.7 | 27.3 | 2015-07-02 | 14:30-14:45 | ADAMA_WEST_4::PMON Slot01 MODEM | RX LEV1(MIN) [dBm] | -47.4 | RX LEV1(MAX) [dBm] | -44.6 | -46
2015-07-02 | 14:45 | 0 | 43.4 | 27.7 | 2015-07-02 | 14:45-15:00 | ADAMA_WEST_4::PMON Slot01 MODEM | RX LEV1(MIN) [dBm] | -47.1 | RX LEV1(MAX) [dBm] | -44.6 | -45.85
2015-07-02 | 15:00 | 0 | 42.1 | 27.8 | 2015-07-02 | 15:00-15:15 | ADAMA_WEST_4::PMON Slot01 MODEM | RX LEV1(MIN) [dBm] | -47.6 | RX LEV1(MAX) [dBm] | -44.6 | -46.1
2015-07-02 | 15:15 | 0 | 40.9 | 27.9 | 2015-07-02 | 15:15-15:30 | ADAMA_WEST_4::PMON Slot01 MODEM | RX LEV1(MIN) [dBm] | -48.2 | RX LEV1(MAX) [dBm] | -45.5 | -46.85
2015-07-02 | 15:30 | 0 | 40.8 | 27.9 | 2015-07-02 | 15:30-15:45 | ADAMA_WEST_4::PMON Slot01 MODEM | RX LEV1(MIN) [dBm] | -47.5 | RX LEV1(MAX) [dBm] | -45.1 | -46.3
2015-07-02 | 15:45 | 0 | 40 | 28.1 | 2015-07-02 | 15:45-16:00 | ADAMA_WEST_4::PMON Slot01 MODEM | RX LEV1(MIN) [dBm] | -48.2 | RX LEV1(MAX) [dBm] | -45.2 | -46.7
2015-07-02 | 16:00 | 0 | 38.5 | 28.3 | 2015-07-02 | 16:00-16:15 | ADAMA_WEST_4::PMON Slot01 MODEM | RX LEV1(MIN) [dBm] | -47.6 | RX LEV1(MAX) [dBm] | -44.1 | -45.85
2015-07-02 | 16:15 | 0 | 38.2 | 28.3 | 2015-07-02 | 16:15-16:30 | ADAMA_WEST_4::PMON Slot01 MODEM | RX LEV1(MIN) [dBm] | -47.5 | RX LEV1(MAX) [dBm] | -44.5 | -46
2015-07-02 | 16:30 | 0 | 37 | 28.3 | 2015-07-02 | 16:30-16:45 | ADAMA_WEST_4::PMON Slot01 MODEM | RX LEV1(MIN) [dBm] | -46.6 | RX LEV1(MAX) [dBm] | -44.3 | -45.45
2015-07-02 | 16:45 | 0 | 37.4 | 28 | 2015-07-02 | 16:45-17:00 | ADAMA_WEST_4::PMON Slot01 MODEM | RX LEV1(MIN) [dBm] | -47.2 | RX LEV1(MAX) [dBm] | -44.6 | -45.9
2015-07-02 | 17:00 | 0 | 38.5 | 27.6 | 2015-07-02 | 17:00-17:15 | ADAMA_WEST_4::PMON Slot01 MODEM | RX LEV1(MIN) [dBm] | -47.2 | RX LEV1(MAX) [dBm] | -44.6 | -45.9
2015-07-02 | 17:15 | 0 | 39.4 | 27.2 | 2015-07-02 | 17:15-17:30 | ADAMA_WEST_4::PMON Slot01 MODEM | RX LEV1(MIN) [dBm] | -48.2 | RX LEV1(MAX) [dBm] | -45.5 | -46.85
2015-07-02 | 17:30 | 0 | 42 | 26.1 | 2015-07-02 | 17:30-17:45 | ADAMA_WEST_4::PMON Slot01 MODEM | RX LEV1(MIN) [dBm] | -48.4 | RX LEV1(MAX) [dBm] | -45.9 | -47.15
2015-07-02 | 17:45 | 0 | 44.2 | 25.4 | 2015-07-02 | 17:45-18:00 | ADAMA_WEST_4::PMON Slot01 MODEM | RX LEV1(MIN) [dBm] | -48.4 | RX LEV1(MAX) [dBm] | -44.8 | -46.6
2015-07-02 | 18:00 | 0 | 46.5 | 25 | 2015-07-02 | 18:00-18:15 | ADAMA_WEST_4::PMON Slot01 MODEM | RX LEV1(MIN) [dBm] | -47.4 | RX LEV1(MAX) [dBm] | -44.6 | -46
2015-07-02 | 18:15 | 0 | 47.9 | 24.6 | 2015-07-02 | 18:15-18:30 | ADAMA_WEST_4::PMON Slot01 MODEM | RX LEV1(MIN) [dBm] | -47.5 | RX LEV1(MAX) [dBm] | -44.5 | -46
2015-07-02 | 18:30 | 0 | 51.3 | 23.9 | 2015-07-02 | 18:30-18:45 | ADAMA_WEST_4::PMON Slot01 MODEM | RX LEV1(MIN) [dBm] | -46.9 | RX LEV1(MAX) [dBm] | -44.5 | -45.7
2015-07-02 | 18:45 | 0 | 55.2 | 23.1 | 2015-07-02 | 18:45-19:00 | ADAMA_WEST_4::PMON Slot01 MODEM | RX LEV1(MIN) [dBm] | -46.1 | RX LEV1(MAX) [dBm] | -44.2 | -45.15
2015-07-02 | 19:00 | 0 | 57.7 | 22.5 | 2015-07-02 | 19:00-19:15 | ADAMA_WEST_4::PMON Slot01 MODEM | RX LEV1(MIN) [dBm] | -46.8 | RX LEV1(MAX) [dBm] | -44.5 | -45.65
2015-07-02 | 19:15 | 0 | 56.5 | 22.5 | 2015-07-02 | 19:15-19:30 | ADAMA_WEST_4::PMON Slot01 MODEM | RX LEV1(MIN) [dBm] | -46.9 | RX LEV1(MAX) [dBm] | -44.5 | -45.7
2015-07-02 | 19:30 | 0 | 53.9 | 22.9 | 2015-07-02 | 19:30-19:45 | ADAMA_WEST_4::PMON Slot01 MODEM | RX LEV1(MIN) [dBm] | -47.1 | RX LEV1(MAX) [dBm] | -45.3 | -46.2
2015-07-02 | 19:45 | 0 | 53.6 | 22.9 | 2015-07-02 | 19:45-20:00 | ADAMA_WEST_4::PMON Slot01 MODEM | RX LEV1(MIN) [dBm] | -47.1 | RX LEV1(MAX) [dBm] | -45.6 | -46.35
2015-07-02 | 20:00 | 0 | 54.9 | 22.8 | 2015-07-02 | 20:00-20:15 | ADAMA_WEST_4::PMON Slot01 MODEM | RX LEV1(MIN) [dBm] | -46.6 | RX LEV1(MAX) [dBm] | -45.3 | -45.95
2015-07-02 | 20:15 | 0 | 56.8 | 22.7 | 2015-07-02 | 20:15-20:30 | ADAMA_WEST_4::PMON Slot01 MODEM | RX LEV1(MIN) [dBm] | -46.8 | RX LEV1(MAX) [dBm] | -45.6 | -46.2
2015-07-02 | 20:30 | 0 | 57.5 | 22.8 | 2015-07-02 | 20:30-20:45 | ADAMA_WEST_4::PMON Slot01 MODEM | RX LEV1(MIN) [dBm] | -46.8 | RX LEV1(MAX) [dBm] | -45.5 | -46.15
2015-07-02 | 20:45 | 0 | 59.6 | 22.6 | 2015-07-02 | 20:45-21:00 | ADAMA_WEST_4::PMON Slot01 MODEM | RX LEV1(MIN) [dBm] | -46.6 | RX LEV1(MAX) [dBm] | -45.6 | -46.1
2015-07-02 | 21:00 | 0 | 61.7 | 22.2 | 2015-07-02 | 21:00-21:15 | ADAMA_WEST_4::PMON Slot01 MODEM | RX LEV1(MIN) [dBm] | -46.9 | RX LEV1(MAX) [dBm] | -45.3 | -46.1
2015-07-02 | 21:15 | 0 | 61.8 | 22.2 | 2015-07-02 | 21:15-21:30 | ADAMA_WEST_4::PMON Slot01 MODEM | RX LEV1(MIN) [dBm] | -46.8 | RX LEV1(MAX) [dBm] | -45.2 | -46
2015-07-02 | 21:30 | 0 | 61.4 | 22.3 | 2015-07-02 | 21:30-21:45 | ADAMA_WEST_4::PMON Slot01 MODEM | RX LEV1(MIN) [dBm] | -47.6 | RX LEV1(MAX) [dBm] | -44.6 | -46.1
2015-07-02 | 21:45 | 0 | 63.3 | 22 | 2015-07-02 | 21:45-22:00 | ADAMA_WEST_4::PMON Slot01 MODEM | RX LEV1(MIN) [dBm] | -47.1 | RX LEV1(MAX) [dBm] | -44.6 | -45.85
2015-07-02 | 22:00 | 0 | 65.1 | 21.9 | 2015-07-02 | 22:00-22:15 | ADAMA_WEST_4::PMON Slot01 MODEM | RX LEV1(MIN) [dBm] | -46.8 | RX LEV1(MAX) [dBm] | -44.6 | -45.7
2015-07-02 | 22:15 | 0 | 68.3 | 21.5 | 2015-07-02 | 22:15-22:30 | ADAMA_WEST_4::PMON Slot01 MODEM | RX LEV1(MIN) [dBm] | -46.9 | RX LEV1(MAX) [dBm] | -43.5 | -45.2
2015-07-02 | 22:30 | 0 | 69.2 | 21.3 | 2015-07-02 | 22:30-22:45 | ADAMA_WEST_4::PMON Slot01 MODEM | RX LEV1(MIN) [dBm] | -47.5 | RX LEV1(MAX) [dBm] | -43.5 | -45.5
2015-07-02 | 22:45 | 0 | 69 | 21.3 | 2015-07-02 | 22:45-23:00 | ADAMA_WEST_4::PMON Slot01 MODEM | RX LEV1(MIN) [dBm] | -46.9 | RX LEV1(MAX) [dBm] | -43.9 | -45.4
2015-07-02 | 23:00 | 0 | 69 | 21.2 | 2015-07-02 | 23:00-23:15 | ADAMA_WEST_4::PMON Slot01 MODEM | RX LEV1(MIN) [dBm] | -46.8 | RX LEV1(MAX) [dBm] | -43.9 | -45.35
2015-07-02 | 23:15 | 0 | 68.8 | 21.1 | 2015-07-02 | 23:15-23:30 | ADAMA_WEST_4::PMON Slot01 MODEM | RX LEV1(MIN) [dBm] | -46.1 | RX LEV1(MAX) [dBm] | -43.5 | -44.8
2015-07-02 | 23:30 | 0 | 68.9 | 21.1 | 2015-07-02 | 23:30-23:45 | ADAMA_WEST_4::PMON Slot01 MODEM | RX LEV1(MIN) [dBm] | -46.4 | RX LEV1(MAX) [dBm] | -43.3 | -44.85
2015-07-02 | 23:45 | 0 | 68 | 21 | 2015-07-02 | 23:45-00:00 | ADAMA_WEST_4::PMON Slot01 MODEM | RX LEV1(MIN) [dBm] | -46.6 | RX LEV1(MAX) [dBm] | -44.1 | -45.35
2015-07-03 | 0:00 | 0 | 68.2 | 20.7 | 2015-07-03 | 00:00-00:15 | ADAMA_WEST_2::PMON Slot01 MODEM | RX LEV1(MIN) [dBm] | -43.2 | RX LEV1(MAX) [dBm] | -40.3 | -41.75
2015-07-03 | 0:15 | 0 | 69.5 | 20.4 | 2015-07-03 | 00:15-00:30 | ADAMA_WEST_2::PMON Slot01 MODEM | RX LEV1(MIN) [dBm] | -42.6 | RX LEV1(MAX) [dBm] | -40 | -41.3
2015-07-03 | 0:30 | 0 | 70 | 20.3 | 2015-07-03 | 00:30-00:45 | ADAMA_WEST_2::PMON Slot01 MODEM | RX LEV1(MIN) [dBm] | -42.6 | RX LEV1(MAX) [dBm] | -40.3 | -41.45
2015-07-03 | 0:45 | 0 | 70.4 | 20.1 | 2015-07-03 | 00:45-01:00 | ADAMA_WEST_2::PMON Slot01 MODEM | RX LEV1(MIN) [dBm] | -42.3 | RX LEV1(MAX) [dBm] | -40.3 | -41.3
2015-07-03 | 1:00 | 0 | 70.3 | 20 | 2015-07-03 | 01:00-01:15 | ADAMA_WEST_2::PMON Slot01 MODEM | RX LEV1(MIN) [dBm] | -42.6 | RX LEV1(MAX) [dBm] | -40.6 | -41.6
2015-07-03 | 1:15 | 0 | 70.7 | 19.8 | 2015-07-03 | 01:15-01:30 | ADAMA_WEST_2::PMON Slot01 MODEM | RX LEV1(MIN) [dBm] | -42.8 | RX LEV1(MAX) [dBm] | -40.9 | -41.85
2015-07-03 | 1:30 | 0 | 71 | 19.7 | 2015-07-03 | 01:30-01:45 | ADAMA_WEST_2::PMON Slot01 MODEM | RX LEV1(MIN) [dBm] | -42.5 | RX LEV1(MAX) [dBm] | -40.9 | -41.7
2015-07-03 | 1:45 | 0 | 71.8 | 19.6 | 2015-07-03 | 01:45-02:00 | ADAMA_WEST_2::PMON Slot01 MODEM | RX LEV1(MIN) [dBm] | -42.6 | RX LEV1(MAX) [dBm] | -40.8 | -41.7
2015-07-03 | 2:00 | 0 | 71.8 | 19.6 | 2015-07-03 | 02:00-02:15 | ADAMA_WEST_2::PMON Slot01 MODEM | RX LEV1(MIN) [dBm] | -42.6 | RX LEV1(MAX) [dBm] | -40.8 | -41.7
2015-07-03 | 2:15 | 0 | 72.2 | 19.4 | 2015-07-03 | 02:15-02:30 | ADAMA_WEST_2::PMON Slot01 MODEM | RX LEV1(MIN) [dBm] | -42.6 | RX LEV1(MAX) [dBm] | -41.2 | -41.9
2015-07-03 | 2:30 | 0 | 72.7 | 19.3 | 2015-07-03 | 02:30-02:45 | ADAMA_WEST_2::PMON Slot01 MODEM | RX LEV1(MIN) [dBm] | -42.8 | RX LEV1(MAX) [dBm] | -40.9 | -41.85
2015-07-03 | 2:45 | 0 | 72.6 | 19.3 | 2015-07-03 | 02:45-03:00 | ADAMA_WEST_2::PMON Slot01 MODEM | RX LEV1(MIN) [dBm] | -42.6 | RX LEV1(MAX) [dBm] | -40.9 | -41.75
2015-07-03 | 3:00 | 0 | 72.9 | 19.2 | 2015-07-03 | 03:00-03:15 | ADAMA_WEST_2::PMON Slot01 MODEM | RX LEV1(MIN) [dBm] | -42.8 | RX LEV1(MAX) [dBm] | -40.8 | -41.8
2015-07-03 | 3:15 | 0 | 73.1 | 19.1 | 2015-07-03 | 03:15-03:30 | ADAMA_WEST_2::PMON Slot01 MODEM | RX LEV1(MIN) [dBm] | -43.3 | RX LEV1(MAX) [dBm] | -41.2 | -42.25
2015-07-03 | 3:30 | 0 | 73.2 | 19.2 | 2015-07-03 | 03:30-03:45 | ADAMA_WEST_2::PMON Slot01 MODEM | RX LEV1(MIN) [dBm] | -43.3 | RX LEV1(MAX) [dBm] | -41.3 | -42.3
2015-07-03 | 3:45 | 0 | 72.5 | 19.5 | 2015-07-03 | 03:45-04:00 | ADAMA_WEST_2::PMON Slot01 MODEM | RX LEV1(MIN) [dBm] | -42.9 | RX LEV1(MAX) [dBm] | -40.8 | -41.85
2015-07-03 | 4:00 | 0 | 73.5 | 19.4 | 2015-07-03 | 04:00-04:15 | ADAMA_WEST_2::PMON Slot01 MODEM | RX LEV1(MIN) [dBm] | -43.3 | RX LEV1(MAX) [dBm] | -41.2 | -42.25
2015-07-03 | 4:15 | 0 | 73 | 19.5 | 2015-07-03 | 04:15-04:30 | ADAMA_WEST_2::PMON Slot01 MODEM | RX LEV1(MIN) [dBm] | -43.2 | RX LEV1(MAX) [dBm] | -40.9 | -42.05
2015-07-03 | 4:30 | 0 | 72.3 | 19.6 | 2015-07-03 | 04:30-04:45 | ADAMA_WEST_2::PMON Slot01 MODEM | RX LEV1(MIN) [dBm] | -43.5 | RX LEV1(MAX) [dBm] | -41 | -42.25
2015-07-03 | 4:45 | 0 | 72.6 | 19.6 | 2015-07-03 | 04:45-05:00 | ADAMA_WEST_2::PMON Slot01 MODEM | RX LEV1(MIN) [dBm] | -43.2 | RX LEV1(MAX) [dBm] | -40.9 | -42.05
2015-07-03 | 5:00 | 0 | 76.8 | 19.2 | 2015-07-03 | 05:00-05:15 | ADAMA_WEST_2::PMON Slot01 MODEM | RX LEV1(MIN) [dBm] | -43.2 | RX LEV1(MAX) [dBm] | -40.8 | -42
2015-07-03 | 5:15 | 0 | 79.8 | 18.8 | 2015-07-03 | 05:15-05:30 | ADAMA_WEST_2::PMON Slot01 MODEM | RX LEV1(MIN) [dBm] | -43.9 | RX LEV1(MAX) [dBm] | -41.2 | -42.55
2015-07-03 | 5:30 | 0 | 83.6 | 18.4 | 2015-07-03 | 05:30-05:45 | ADAMA_WEST_2::PMON Slot01 MODEM | RX LEV1(MIN) [dBm] | -43.1 | RX LEV1(MAX) [dBm] | -40.5 | -41.8
2015-07-03 | 5:45 | 0 | 85.3 | 18.1 | 2015-07-03 | 05:45-06:00 | ADAMA_WEST_2::PMON Slot01 MODEM | RX LEV1(MIN) [dBm] | -43.2 | RX LEV1(MAX) [dBm] | -41 | -42.1
2015-07-03 | 6:00 | 0 | 83.3 | 18.2 | 2015-07-03 | 06:00-06:15 | ADAMA_WEST_2::PMON Slot01 MODEM | RX LEV1(MIN) [dBm] | -43.3 | RX LEV1(MAX) [dBm] | -41.2 | -42.25
2015-07-03 | 6:15 | 0 | 79.6 | 18.6 | 2015-07-03 | 06:15-06:30 | ADAMA_WEST_2::PMON Slot01 MODEM | RX LEV1(MIN) [dBm] | -43.1 | RX LEV1(MAX) [dBm] | -40.9 | -42
2015-07-03 | 6:30 | 0 | 78.2 | 18.8 | 2015-07-03 | 06:30-06:45 | ADAMA_WEST_2::PMON Slot01 MODEM | RX LEV1(MIN) [dBm] | -43.2 | RX LEV1(MAX) [dBm] | -40.9 | -42.05
2015-07-03 | 6:45 | 0 | 77.2 | 19 | 2015-07-03 | 06:45-07:00 | ADAMA_WEST_2::PMON Slot01 MODEM | RX LEV1(MIN) [dBm] | -43.2 | RX LEV1(MAX) [dBm] | -41.2 | -42.2
2015-07-03 | 7:00 | 0 | 77.7 | 19.1 | 2015-07-03 | 07:00-07:15 | ADAMA_WEST_2::PMON Slot01 MODEM | RX LEV1(MIN) [dBm] | -43.5 | RX LEV1(MAX) [dBm] | -41.5 | -42.5
2015-07-03 | 7:15 | 0 | 77.4 | 19.3 | 2015-07-03 | 07:15-07:30 | ADAMA_WEST_2::PMON Slot01 MODEM | RX LEV1(MIN) [dBm] | -42.9 | RX LEV1(MAX) [dBm] | -40.9 | -41.9
2015-07-03 | 7:30 | 0 | 77 | 19.6 | 2015-07-03 | 07:30-07:45 | ADAMA_WEST_2::PMON Slot01 MODEM | RX LEV1(MIN) [dBm] | -42.6 | RX LEV1(MAX) [dBm] | -40.2 | -41.4
2015-07-03 | 7:45 | 0 | 74 | 20.3 | 2015-07-03 | 07:45-08:00 | ADAMA_WEST_2::PMON Slot01 MODEM | RX LEV1(MIN) [dBm] | -42.8 | RX LEV1(MAX) [dBm] | -40.2 | -41.5
2015-07-03 | 8:00 | 0 | 72.4 | 20.7 | 2015-07-03 | 08:00-08:15 | ADAMA_WEST_2::PMON Slot01 MODEM | RX LEV1(MIN) [dBm] | -42.9 | RX LEV1(MAX) [dBm] | -39.8 | -41.35
2015-07-03 | 8:15 | 0 | 70.7 | 20.9 | 2015-07-03 | 08:15-08:30 | ADAMA_WEST_2::PMON Slot01 MODEM | RX LEV1(MIN) [dBm] | -42.6 | RX LEV1(MAX) [dBm] | -39.9 | -41.25
2015-07-03 | 8:30 | 0 | 69.5 | 21.3 | 2015-07-03 | 08:30-08:45 | ADAMA_WEST_2::PMON Slot01 MODEM | RX LEV1(MIN) [dBm] | -42.6 | RX LEV1(MAX) [dBm] | -40 | -41.3
2015-07-03 | 8:45 | 0 | 69.7 | 21.1 | 2015-07-03 | 08:45-09:00 | ADAMA_WEST_2::PMON Slot01 MODEM | RX LEV1(MIN) [dBm] | -42.5 | RX LEV1(MAX) [dBm] | -40.8 | -41.65
2015-07-03 | 9:00 | 0 | 68.8 | 21.4 | 2015-07-03 | 09:00-09:15 | ADAMA_WEST_2::PMON Slot01 MODEM | RX LEV1(MIN) [dBm] | -43.1 | RX LEV1(MAX) [dBm] | -40.8 | -41.95
2015-07-03 | 9:15 | 0 | 68.7 | 21.8 | 2015-07-03 | 09:15-09:30 | ADAMA_WEST_2::PMON Slot01 MODEM | RX LEV1(MIN) [dBm] | -42.5 | RX LEV1(MAX) [dBm] | -40.9 | -41.7
2015-07-03 | 9:30 | 0 | 67.2 | 22.1 | 2015-07-03 | 09:30-09:45 | ADAMA_WEST_2::PMON Slot01 MODEM | RX LEV1(MIN) [dBm] | -42.6 | RX LEV1(MAX) [dBm] | -41.2 | -41.9
2015-07-03 | 9:45 | 0 | 65 | 22.5 | 2015-07-03 | 09:45-10:00 | ADAMA_WEST_2::PMON Slot01 MODEM | RX LEV1(MIN) [dBm] | -42.9 | RX LEV1(MAX) [dBm] | -41 | -41.95
2015-07-03 | 10:00 | 0 | 63.5 | 22.9 | 2015-07-03 | 10:00-10:15 | ADAMA_WEST_2::PMON Slot01 MODEM | RX LEV1(MIN) [dBm] | -42.8 | RX LEV1(MAX) [dBm] | -40.9 | -41.85
2015-07-03 | 10:15 | 0 | 62.5 | 23 | 2015-07-03 | 10:15-10:30 | ADAMA_WEST_2::PMON Slot01 MODEM | RX LEV1(MIN) [dBm] | -42.5 | RX LEV1(MAX) [dBm] | -41 | -41.75
2015-07-03 | 10:30 | 0 | 61.2 | 23.4 | 2015-07-03 | 10:30-10:45 | ADAMA_WEST_2::PMON Slot01 MODEM | RX LEV1(MIN) [dBm] | -42.9 | RX LEV1(MAX) [dBm] | -40.9 | -41.9
2015-07-03 | 10:45 | 0 | 59.5 | 23.7 | 2015-07-03 | 10:45-11:00 | ADAMA_WEST_2::PMON Slot01 MODEM | RX LEV1(MIN) [dBm] | -42.9 | RX LEV1(MAX) [dBm] | -41.2 | -42.05
2015-07-03 | 11:00 | 0 | 58.6 | 24.1 | 2015-07-03 | 11:00-11:15 | ADAMA_WEST_2::PMON Slot01 MODEM | RX LEV1(MIN) [dBm] | -42.9 | RX LEV1(MAX) [dBm] | -40.9 | -41.9
2015-07-03 | 11:15 | 0 | 56 | 24.7 | 2015-07-03 | 11:15-11:30 | ADAMA_WEST_2::PMON Slot01 MODEM | RX LEV1(MIN) [dBm] | -42.6 | RX LEV1(MAX) [dBm] | -40.9 | -41.75
2015-07-03 | 11:30 | 0 | 55.3 | 24.7 | 2015-07-03 | 11:30-11:45 | ADAMA_WEST_2::PMON Slot01 MODEM | RX LEV1(MIN) [dBm] | -42.5 | RX LEV1(MAX) [dBm] | -41 | -41.75
2015-07-03 | 11:45 | 0 | 54.7 | 25.2 | 2015-07-03 | 11:45-12:00 | ADAMA_WEST_2::PMON Slot01 MODEM | RX LEV1(MIN) [dBm] | -42.6 | RX LEV1(MAX) [dBm] | -41.3 | -41.95
2015-07-03 | 12:00 | 0 | 53.1 | 25.7 | 2015-07-03 | 12:00-12:15 | ADAMA_WEST_2::PMON Slot01 MODEM | RX LEV1(MIN) [dBm] | -43.1 | RX LEV1(MAX) [dBm] | -41 | -42.05
2015-07-03 | 12:15 | 0 | 51.3 | 26 | 2015-07-03 | 12:15-12:30 | ADAMA_WEST_2::PMON Slot01 MODEM | RX LEV1(MIN) [dBm] | -42.6 | RX LEV1(MAX) [dBm] | -40.9 | -41.75
2015-07-03 | 12:30 | 0 | 49.3 | 26.5 | 2015-07-03 | 12:30-12:45 | ADAMA_WEST_2::PMON Slot01 MODEM | RX LEV1(MIN) [dBm] | -42.5 | RX LEV1(MAX) [dBm] | -41.3 | -41.9
2015-07-03 | 12:45 | 0 | 47.6 | 26.9 | 2015-07-03 | 12:45-13:00 | ADAMA_WEST_2::PMON Slot01 MODEM | RX LEV1(MIN) [dBm] | -42.3 | RX LEV1(MAX) [dBm] | -41.3 | -41.8
2015-07-03 | 13:00 | 0 | 47.2 | 27.1 | 2015-07-03 | 13:00-13:15 | ADAMA_WEST_2::PMON Slot01 MODEM | RX LEV1(MIN) [dBm] | -42.2 | RX LEV1(MAX) [dBm] | -41.3 | -41.75
2015-07-03 | 13:15 | 0 | 46.5 | 27.4 | 2015-07-03 | 13:15-13:30 | ADAMA_WEST_2::PMON Slot01 MODEM | RX LEV1(MIN) [dBm] | -42.3 | RX LEV1(MAX) [dBm] | -41.2 | -41.75
2015-07-03 | 13:30 | 0 | 46.2 | 27.9 | 2015-07-03 | 13:30-13:45 | ADAMA_WEST_2::PMON Slot01 MODEM | RX LEV1(MIN) [dBm] | -42.5 | RX LEV1(MAX) [dBm] | -41.2 | -41.85
2015-07-03 | 13:45 | 0 | 45 | 27.7 | 2015-07-03 | 13:45-14:00 | ADAMA_WEST_2::PMON Slot01 MODEM | RX LEV1(MIN) [dBm] | -42.4 | RX LEV1(MAX) [dBm] | -39.6 | -41
2015-07-03 | 14:00 | 0 | 44.7 | 28.1 | 2015-07-03 | 14:00-14:15 | ADAMA_WEST_2::PMON Slot01 MODEM | RX LEV1(MIN) [dBm] | -42.5 | RX LEV1(MAX) [dBm] | -41.5 | -42
2015-07-03 | 14:15 | 0 | 43.2 | 28.4 | 2015-07-03 | 14:15-14:30 | ADAMA_WEST_2::PMON Slot01 MODEM | RX LEV1(MIN) [dBm] | -42.4 | RX LEV1(MAX) [dBm] | -41.1 | -41.75
2015-07-03 | 14:30 | 0 | 42.5 | 28.3 | 2015-07-03 | 14:30-14:45 | ADAMA_WEST_2::PMON Slot01 MODEM | RX LEV1(MIN) [dBm] | -42.4 | RX LEV1(MAX) [dBm] | -41.2 | -41.8
2015-07-03 | 14:45 | 0 | 41.9 | 28.3 | 2015-07-03 | 14:45-15:00 | ADAMA_WEST_2::PMON Slot01 MODEM | RX LEV1(MIN) [dBm] | -42.4 | RX LEV1(MAX) [dBm] | -41.2 | -41.8
2015-07-03 | 15:00 | 0 | 39.2 | 28.8 | 2015-07-03 | 15:00-15:15 | ADAMA_WEST_2::PMON Slot01 MODEM | RX LEV1(MIN) [dBm] | -42.5 | RX LEV1(MAX) [dBm] | -41.2 | -41.85
2015-07-03 | 15:15 | 0 | 39.1 | 29 | 2015-07-03 | 15:15-15:30 | ADAMA_WEST_2::PMON Slot01 MODEM | RX LEV1(MIN) [dBm] | -42.8 | RX LEV1(MAX) [dBm] | -41.2 | -42
2015-07-03 | 15:30 | 0 | 38.5 | 29.3 | 2015-07-03 | 15:30-15:45 | ADAMA_WEST_2::PMON Slot01 MODEM | RX LEV1(MIN) [dBm] | -42.6 | RX LEV1(MAX) [dBm] | -40.9 | -41.75
2015-07-03 | 15:45 | 0 | 39.5 | 29.1 | 2015-07-03 | 15:45-16:00 | ADAMA_WEST_2::PMON Slot01 MODEM | RX LEV1(MIN) [dBm] | -42.6 | RX LEV1(MAX) [dBm] | -41.2 | -41.9
2015-07-03 | 16:00 | 0 | 39 | 28.9 | 2015-07-03 | 16:00-16:15 | ADAMA_WEST_2::PMON Slot01 MODEM | RX LEV1(MIN) [dBm] | -42.6 | RX LEV1(MAX) [dBm] | -41.1 | -41.85
2015-07-03 | 16:15 | 0 | 39.7 | 28.7 | 2015-07-03 | 16:15-16:30 | ADAMA_WEST_2::PMON Slot01 MODEM | RX LEV1(MIN) [dBm] | -42.4 | RX LEV1(MAX) [dBm] | -41.1 | -41.75
2015-07-03 | 16:30 | 0 | 38.8 | 29 | 2015-07-03 | 16:30-16:45 | ADAMA_WEST_2::PMON Slot01 MODEM | RX LEV1(MIN) [dBm] | -42.5 | RX LEV1(MAX) [dBm] | -41.1 | -41.8
2015-07-03 | 16:45 | 0 | 38.2 | 28.9 | 2015-07-03 | 16:45-17:00 | ADAMA_WEST_2::PMON Slot01 MODEM | RX LEV1(MIN) [dBm] | -43.2 | RX LEV1(MAX) [dBm] | -40.5 | -41.85
2015-07-03 | 17:00 | 0 | 38.4 | 28.9 | 2015-07-03 | 17:00-17:15 | ADAMA_WEST_2::PMON Slot01 MODEM | RX LEV1(MIN) [dBm] | -44.5 | RX LEV1(MAX) [dBm] | -40.1 | -42.3
2015-07-03 | 17:15 | 0 | 40.7 | 28.8 | 2015-07-03 | 17:15-17:30 | ADAMA_WEST_2::PMON Slot01 MODEM | RX LEV1(MIN) [dBm] | -44.4 | RX LEV1(MAX) [dBm] | -39.9 | -42.15
2015-07-03 | 17:30 | 0 | 48.2 | 25.2 | 2015-07-03 | 17:30-17:45 | ADAMA_WEST_2::PMON Slot01 MODEM | RX LEV1(MIN) [dBm] | -46.7 | RX LEV1(MAX) [dBm] | -41.6 | -44.15
2015-07-03 | 17:45 | 0 | 53.5 | 22.8 | 2015-07-03 | 17:45-18:00 | ADAMA_WEST_2::PMON Slot01 MODEM | RX LEV1(MIN) [dBm] | -45.4 | RX LEV1(MAX) [dBm] | -41.1 | -43.25
2015-07-03 | 18:00 | 0 | 49.3 | 22.6 | 2015-07-03 | 18:00-18:15 | ADAMA_WEST_2::PMON Slot01 MODEM | RX LEV1(MIN) [dBm] | -43.6 | RX LEV1(MAX) [dBm] | -40.2 | -41.9
2015-07-03 | 18:15 | 0 | 46 | 23.3 | 2015-07-03 | 18:15-18:30 | ADAMA_WEST_2::PMON Slot01 MODEM | RX LEV1(MIN) [dBm] | -43.6 | RX LEV1(MAX) [dBm] | -39.6 | -41.6
2015-07-03 | 18:30 | 0 | 47.7 | 23.3 | 2015-07-03 | 18:30-18:45 | ADAMA_WEST_2::PMON Slot01 MODEM | RX LEV1(MIN) [dBm] | -43.4 | RX LEV1(MAX) [dBm] | -39.9 | -41.65
2015-07-03 | 18:45 | 0 | 48.5 | 23.2 | 2015-07-03 | 18:45-19:00 | ADAMA_WEST_2::PMON Slot01 MODEM | RX LEV1(MIN) [dBm] | -43.5 | RX LEV1(MAX) [dBm] | -39.5 | -41.5
2015-07-03 | 19:00 | 0 | 49.1 | 22.9 | 2015-07-03 | 19:00-19:15 | ADAMA_WEST_2::PMON Slot01 MODEM | RX LEV1(MIN) [dBm] | -43.2 | RX LEV1(MAX) [dBm] | -40.2 | -41.7
2015-07-03 | 19:15 | 0 | 48.1 | 22.9 | 2015-07-03 | 19:15-19:30 | ADAMA_WEST_2::PMON Slot01 MODEM | RX LEV1(MIN) [dBm] | -42.8 | RX LEV1(MAX) [dBm] | -41.4 | -42.1
2015-07-03 | 19:30 | 0 | 45.1 | 23.2 | 2015-07-03 | 19:30-19:45 | ADAMA_WEST_2::PMON Slot01 MODEM | RX LEV1(MIN) [dBm] | -42.9 | RX LEV1(MAX) [dBm] | -40.9 | -41.9
2015-07-03 | 19:45 | 0 | 47.9 | 22.6 | 2015-07-03 | 19:45-20:00 | ADAMA_WEST_2::PMON Slot01 MODEM | RX LEV1(MIN) [dBm] | -42.6 | RX LEV1(MAX) [dBm] | -40.6 | -41.6
2015-07-03 | 20:00 | 0 | 51.3 | 22.2 | 2015-07-03 | 20:00-20:15 | ADAMA_WEST_2::PMON Slot01 MODEM | RX LEV1(MIN) [dBm] | -42.5 | RX LEV1(MAX) [dBm] | -41.1 | -41.8
2015-07-03 | 20:15 | 0 | 53.6 | 21.9 | 2015-07-03 | 20:15-20:30 | ADAMA_WEST_2::PMON Slot01 MODEM | RX LEV1(MIN) [dBm] | -42.6 | RX LEV1(MAX) [dBm] | -41.5 | -42.05
2015-07-03 | 20:30 | 0 | 56.4 | 21.4 | 2015-07-03 | 20:30-20:45 | ADAMA_WEST_2::PMON Slot01 MODEM | RX LEV1(MIN) [dBm] | -42.6 | RX LEV1(MAX) [dBm] | -41.2 | -41.9
2015-07-03 | 20:45 | 0 | 53.6 | 21.8 | 2015-07-03 | 20:45-21:00 | ADAMA_WEST_2::PMON Slot01 MODEM | RX LEV1(MIN) [dBm] | -42.5 | RX LEV1(MAX) [dBm] | -41.2 | -41.85
2015-07-03 | 21:00 | 0 | 52.7 | 21.9 | 2015-07-03 | 21:00-21:15 | ADAMA_WEST_2::PMON Slot01 MODEM | RX LEV1(MIN) [dBm] | -42.4 | RX LEV1(MAX) [dBm] | -41.4 | -41.9
2015-07-03 | 21:15 | 0 | 58.3 | 21.3 | 2015-07-03 | 21:15-21:30 | ADAMA_WEST_2::PMON Slot01 MODEM | RX LEV1(MIN) [dBm] | -42.4 | RX LEV1(MAX) [dBm] | -41.1 | -41.75
2015-07-03 | 21:30 | 0 | 61.4 | 20.9 | 2015-07-03 | 21:30-21:45 | ADAMA_WEST_2::PMON Slot01 MODEM | RX LEV1(MIN) [dBm] | -42.4 | RX LEV1(MAX) [dBm] | -41.1 | -41.75
2015-07-03 | 21:45 | 0 | 62 | 20.4 | 2015-07-03 | 21:45-22:00 | ADAMA_WEST_2::PMON Slot01 MODEM | RX LEV1(MIN) [dBm] | -42.4 | RX LEV1(MAX) [dBm] | -39.8 | -41.1
2015-07-03 | 22:00 | 0 | 64.1 | 20.3 | 2015-07-03 | 22:00-22:15 | ADAMA_WEST_2::PMON Slot01 MODEM | RX LEV1(MIN) [dBm] | -44.1 | RX LEV1(MAX) [dBm] | -39.2 | -41.65
2015-07-03 | 22:15 | 0 | 66.4 | 19.8 | 2015-07-03 | 22:15-22:30 | ADAMA_WEST_2::PMON Slot01 MODEM | RX LEV1(MIN) [dBm] | -42.4 | RX LEV1(MAX) [dBm] | -41.2 | -41.8
2015-07-03 | 22:30 | 0 | 69.6 | 19.2 | 2015-07-03 | 22:30-22:45 | ADAMA_WEST_2::PMON Slot01 MODEM | RX LEV1(MIN) [dBm] | -42.4 | RX LEV1(MAX) [dBm] | -40.9 | -41.65
2015-07-03 | 22:45 | 0 | 67.8 | 20 | 2015-07-03 | 22:45-23:00 | ADAMA_WEST_2::PMON Slot01 MODEM | RX LEV1(MIN) [dBm] | -42.2 | RX LEV1(MAX) [dBm] | -40.1 | -41.15
2015-07-03 | 23:00 | 0 | 70.1 | 20.1 | 2015-07-03 | 23:00-23:15 | ADAMA_WEST_2::PMON Slot01 MODEM | RX LEV1(MIN) [dBm] | -42.6 | RX LEV1(MAX) [dBm] | -40.2 | -41.4
2015-07-03 | 23:15 | 0 | 74.9 | 20.1 | 2015-07-03 | 23:15-23:30 | ADAMA_WEST_2::PMON Slot01 MODEM | RX LEV1(MIN) [dBm] | -42.5 | RX LEV1(MAX) [dBm] | -40.4 | -41.45
2015-07-03 | 23:30 | 0 | 76.8 | 20.1 | 2015-07-03 | 23:30-23:45 | ADAMA_WEST_2::PMON Slot01 MODEM | RX LEV1(MIN) [dBm] | -42.8 | RX LEV1(MAX) [dBm] | -41.1 | -41.95
2015-07-03 | 23:45 | 0 | 76.7 | 20 | 2015-07-03 | 23:45-00:00 | ADAMA_WEST_2::PMON Slot01 MODEM | RX LEV1(MIN) [dBm] | -43.9 | RX LEV1(MAX) [dBm] | -40.2 | -42.05
2015-07-04 | 0:00 | 0 | 77.2 | 20 | 2015-07-04 | 00:00-00:15 | ADAMA_WEST_4::PMON Slot01 MODEM | RX LEV1(MIN) [dBm] | -46 | RX LEV1(MAX) [dBm] | -43.8 | -44.9
2015-07-04 | 0:15 | 0 | 76.3 | 20.2 | 2015-07-04 | 00:15-00:30 | ADAMA_WEST_4::PMON Slot01 MODEM | RX LEV1(MIN) [dBm] | -46.4 | RX LEV1(MAX) [dBm] | -42.7 | -44.55
2015-07-04 | 0:30 | 0 | 73.9 | 20.4 | 2015-07-04 | 00:30-00:45 | ADAMA_WEST_4::PMON Slot01 MODEM | RX LEV1(MIN) [dBm] | -47 | RX LEV1(MAX) [dBm] | -42.7 | -44.85
2015-07-04 | 0:45 | 0 | 73.8 | 20.2 | 2015-07-04 | 00:45-01:00 | ADAMA_WEST_4::PMON Slot01 MODEM | RX LEV1(MIN) [dBm] | -46.4 | RX LEV1(MAX) [dBm] | -43 | -44.7
2015-07-04 | 1:00 | 0 | 73.4 | 20.1 | 2015-07-04 | 01:00-01:15 | ADAMA_WEST_4::PMON Slot01 MODEM | RX LEV1(MIN) [dBm] | -46.3 | RX LEV1(MAX) [dBm] | -42.8 | -44.55
2015-07-04 | 1:15 | 0 | 72.2 | 20.1 | 2015-07-04 | 01:15-01:30 | ADAMA_WEST_4::PMON Slot01 MODEM | RX LEV1(MIN) [dBm] | -46.4 | RX LEV1(MAX) [dBm] | -43.3 | -44.85
2015-07-04 | 1:30 | 0 | 71.7 | 20 | 2015-07-04 | 01:30-01:45 | ADAMA_WEST_4::PMON Slot01 MODEM | RX LEV1(MIN) [dBm] | -46.3 | RX LEV1(MAX) [dBm] | -42.7 | -44.5
2015-07-04 | 1:45 | 0 | 71.8 | 19.8 | 2015-07-04 | 01:45-02:00 | ADAMA_WEST_4::PMON Slot01 MODEM | RX LEV1(MIN) [dBm] | -45.9 | RX LEV1(MAX) [dBm] | -43.1 | -44.5
2015-07-04 | 2:00 | 0 | 70.8 | 19.9 | 2015-07-04 | 02:00-02:15 | ADAMA_WEST_4::PMON Slot01 MODEM | RX LEV1(MIN) [dBm] | -45.4 | RX LEV1(MAX) [dBm] | -43 | -44.2
2015-07-04 | 2:15 | 0 | 71.2 | 20 | 2015-07-04 | 02:15-02:30 | ADAMA_WEST_4::PMON Slot01 MODEM | RX LEV1(MIN) [dBm] | -45.6 | RX LEV1(MAX) [dBm] | -43.3 | -44.45
2015-07-04 | 2:30 | 0 | 70.9 | 20.1 | 2015-07-04 | 02:30-02:45 | ADAMA_WEST_4::PMON Slot01 MODEM | RX LEV1(MIN) [dBm] | -45.1 | RX LEV1(MAX) [dBm] | -42.8 | -43.95
2015-07-04 | 2:45 | 0 | 71.8 | 20 | 2015-07-04 | 02:45-03:00 | ADAMA_WEST_4::PMON Slot01 MODEM | RX LEV1(MIN) [dBm] | -45.9 | RX LEV1(MAX) [dBm] | -43 | -44.45
2015-07-04 | 3:00 | 0 | 72.7 | 19.8 | 2015-07-04 | 03:00-03:15 | ADAMA_WEST_4::PMON Slot01 MODEM | RX LEV1(MIN) [dBm] | -45.7 | RX LEV1(MAX) [dBm] | -43.6 | -44.65
2015-07-04 | 3:15 | 0 | 72.5 | 19.9 | 2015-07-04 | 03:15-03:30 | ADAMA_WEST_4::PMON Slot01 MODEM | RX LEV1(MIN) [dBm] | -45.7 | RX LEV1(MAX) [dBm] | -43.8 | -44.75
2015-07-04 | 3:30 | 0 | 73.1 | 19.7 | 2015-07-04 | 03:30-03:45 | ADAMA_WEST_4::PMON Slot01 MODEM | RX LEV1(MIN) [dBm] | -45.3 | RX LEV1(MAX) [dBm] | -43.7 | -44.5
2015-07-04 | 3:45 | 0 | 73.5 | 19.6 | 2015-07-04 | 03:45-04:00 | ADAMA_WEST_4::PMON Slot01 MODEM | RX LEV1(MIN) [dBm] | -45.9 | RX LEV1(MAX) [dBm] | -43.8 | -44.85
2015-07-04 | 4:00 | 0 | 72.5 | 19.8 | 2015-07-04 | 04:00-04:15 | ADAMA_WEST_4::PMON Slot01 MODEM | RX LEV1(MIN) [dBm] | -46.3 | RX LEV1(MAX) [dBm] | -43.7 | -45
2015-07-04 | 4:15 | 0 | 73.1 | 19.8 | 2015-07-04 | 04:15-04:30 | ADAMA_WEST_4::PMON Slot01 MODEM | RX LEV1(MIN) [dBm] | -46.1 | RX LEV1(MAX) [dBm] | -43.8 | -44.95
2015-07-04 | 4:30 | 0 | 73.5 | 19.8 | 2015-07-04 | 04:30-04:45 | ADAMA_WEST_4::PMON Slot01 MODEM | RX LEV1(MIN) [dBm] | -45.7 | RX LEV1(MAX) [dBm] | -43.4 | -44.55
2015-07-04 | 4:45 | 0 | 74.3 | 19.7 | 2015-07-04 | 04:45-05:00 | ADAMA_WEST_4::PMON Slot01 MODEM | RX LEV1(MIN) [dBm] | -45.4 | RX LEV1(MAX) [dBm] | -43.4 | -44.4
2015-07-04 | 5:00 | 0 | 74.5 | 19.7 | 2015-07-04 | 05:00-05:15 | ADAMA_WEST_4::PMON Slot01 MODEM | RX LEV1(MIN) [dBm] | -45.4 | RX LEV1(MAX) [dBm] | -42 | -43.7
2015-07-04 | 5:15 | 0 | 74.7 | 19.6 | 2015-07-04 | 05:15-05:30 | ADAMA_WEST_4::PMON Slot01 MODEM | RX LEV1(MIN) [dBm] | -45.3 | RX LEV1(MAX) [dBm] | -42.8 | -44.05
2015-07-04 | 5:30 | 0 | 74.3 | 19.6 | 2015-07-04 | 05:30-05:45 | ADAMA_WEST_4::PMON Slot01 MODEM | RX LEV1(MIN) [dBm] | -45.3 | RX LEV1(MAX) [dBm] | -42.6 | -43.95
2015-07-04 | 5:45 | 0 | 74.9 | 19.5 | 2015-07-04 | 05:45-06:00 | ADAMA_WEST_4::PMON Slot01 MODEM | RX LEV1(MIN) [dBm] | -44.9 | RX LEV1(MAX) [dBm] | -42.3 | -43.6
2015-07-04 | 6:00 | 0 | 75.7 | 19.3 | 2015-07-04 | 06:00-06:15 | ADAMA_WEST_4::PMON Slot01 MODEM | RX LEV1(MIN) [dBm] | -45.7 | RX LEV1(MAX) [dBm] | -43.4 | -44.55
2015-07-04 | 6:15 | 0 | 77.2 | 19.1 | 2015-07-04 | 06:15-06:30 | ADAMA_WEST_4::PMON Slot01 MODEM | RX LEV1(MIN) [dBm] | -46.1 | RX LEV1(MAX) [dBm] | -43.3 | -44.7
2015-07-04 | 6:30 | 0 | 77.4 | 19.1 | 2015-07-04 | 06:30-06:45 | ADAMA_WEST_4::PMON Slot01 MODEM | RX LEV1(MIN) [dBm] | -46.1 | RX LEV1(MAX) [dBm] | -43.3 | -44.7
2015-07-04 | 6:45 | 0 | 77 | 19.2 | 2015-07-04 | 06:45-07:00 | ADAMA_WEST_4::PMON Slot01 MODEM | RX LEV1(MIN) [dBm] | -46.1 | RX LEV1(MAX) [dBm] | -43.4 | -44.75
2015-07-04 | 7:00 | 0 | 75.9 | 19.5 | 2015-07-04 | 07:00-07:15 | ADAMA_WEST_4::PMON Slot01 MODEM | RX LEV1(MIN) [dBm] | -46.4 | RX LEV1(MAX) [dBm] | -43 | -44.7
2015-07-04 | 7:15 | 0 | 75.2 | 20 | 2015-07-04 | 07:15-07:30 | ADAMA_WEST_4::PMON Slot01 MODEM | RX LEV1(MIN) [dBm] | -45.7 | RX LEV1(MAX) [dBm] | -42.8 | -44.25
2015-07-04 | 7:30 | 0 | 73.9 | 20.3 | 2015-07-04 | 07:30-07:45 | ADAMA_WEST_4::PMON Slot01 MODEM | RX LEV1(MIN) [dBm] | -45.7 | RX LEV1(MAX) [dBm] | -43.1 | -44.4
2015-07-04 | 7:45 | 0 | 74.2 | 20.3 | 2015-07-04 | 07:45-08:00 | ADAMA_WEST_4::PMON Slot01 MODEM | RX LEV1(MIN) [dBm] | -45.9 | RX LEV1(MAX) [dBm] | -43.1 | -44.5
2015-07-04 | 8:00 | 0 | 73.1 | 20.5 | 2015-07-04 | 08:00-08:15 | ADAMA_WEST_4::PMON Slot01 MODEM | RX LEV1(MIN) [dBm] | -46.6 | RX LEV1(MAX) [dBm] | -43.3 | -44.95
2015-07-04 | 8:15 | 0 | 71.5 | 20.7 | 2015-07-04 | 08:15-08:30 | ADAMA_WEST_4::PMON Slot01 MODEM | RX LEV1(MIN) [dBm] | -46.4 | RX LEV1(MAX) [dBm] | -43.4 | -44.9
2015-07-04 | 8:30 | 0 | 69.5 | 21.2 | 2015-07-04 | 08:30-08:45 | ADAMA_WEST_4::PMON Slot01 MODEM | RX LEV1(MIN) [dBm] | -46.6 | RX LEV1(MAX) [dBm] | -43.1 | -44.85
2015-07-04 | 8:45 | 0 | 69.1 | 21.3 | 2015-07-04 | 08:45-09:00 | ADAMA_WEST_4::PMON Slot01 MODEM | RX LEV1(MIN) [dBm] | -47 | RX LEV1(MAX) [dBm] | -43.4 | -45.2
2015-07-04 | 9:00 | 0 | 68.8 | 21.6 | 2015-07-04 | 09:00-09:15 | ADAMA_WEST_4::PMON Slot01 MODEM | RX LEV1(MIN) [dBm] | -46.4 | RX LEV1(MAX) [dBm] | -44.3 | -45.35
2015-07-04 | 9:15 | 0 | 67.9 | 21.8 | 2015-07-04 | 09:15-09:30 | ADAMA_WEST_4::PMON Slot01 MODEM | RX LEV1(MIN) [dBm] | -46.4 | RX LEV1(MAX) [dBm] | -44 | -45.2
2015-07-04 | 9:30 | 0 | 65.4 | 22.3 | 2015-07-04 | 09:30-09:45 | ADAMA_WEST_4::PMON Slot01 MODEM | RX LEV1(MIN) [dBm] | -46.7 | RX LEV1(MAX) [dBm] | -44.1 | -45.4
2015-07-04 | 9:45 | 0 | 62.9 | 22.6 | 2015-07-04 | 09:45-10:00 | ADAMA_WEST_4::PMON Slot01 MODEM | RX LEV1(MIN) [dBm] | -46.1 | RX LEV1(MAX) [dBm] | -44.1 | -45.1
2015-07-04 | 10:00 | 0 | 62.1 | 22.9 | 2015-07-04 | 10:00-10:15 | ADAMA_WEST_4::PMON Slot01 MODEM | RX LEV1(MIN) [dBm] | -46.4 | RX LEV1(MAX) [dBm] | -44.1 | -45.25
2015-07-04 | 10:15 | 0 | 61.3 | 23.2 | 2015-07-04 | 10:15-10:30 | ADAMA_WEST_4::PMON Slot01 MODEM | RX LEV1(MIN) [dBm] | -46.6 | RX LEV1(MAX) [dBm] | -44.3 | -45.45
2015-07-04 | 10:30 | 0 | 59.7 | 24 | 2015-07-04 | 10:30-10:45 | ADAMA_WEST_4::PMON Slot01 MODEM | RX LEV1(MIN) [dBm] | -46.3 | RX LEV1(MAX) [dBm] | -44.3 | -45.3
2015-07-04 | 10:45 | 0 | 58.3 | 24.5 | 2015-07-04 | 10:45-11:00 | ADAMA_WEST_4::PMON Slot01 MODEM | RX LEV1(MIN) [dBm] | -46.1 | RX LEV1(MAX) [dBm] | -44.1 | -45.1
2015-07-04 | 11:00 | 0 | 57.2 | 24.5 | 2015-07-04 | 11:00-11:15 | ADAMA_WEST_4::PMON Slot01 MODEM | RX LEV1(MIN) [dBm] | -46.1 | RX LEV1(MAX) [dBm] | -43.8 | -44.95
2015-07-04 | 11:15 | 0 | 55.4 | 25 | 2015-07-04 | 11:15-11:30 | ADAMA_WEST_4::PMON Slot01 MODEM | RX LEV1(MIN) [dBm] | -46.4 | RX LEV1(MAX) [dBm] | -44.3 | -45.35
2015-07-04 | 11:30 | 0 | 53.3 | 25.3 | 2015-07-04 | 11:30-11:45 | ADAMA_WEST_4::PMON Slot01 MODEM | RX LEV1(MIN) [dBm] | -46.4 | RX LEV1(MAX) [dBm] | -44.3 | -45.35
2015-07-04 | 11:45 | 0 | 52.1 | 25.8 | 2015-07-04 | 11:45-12:00 | ADAMA_WEST_4::PMON Slot01 MODEM | RX LEV1(MIN) [dBm] | -46.1 | RX LEV1(MAX) [dBm] | -44.3 | -45.2
2015-07-04 | 12:00 | 0 | 50.7 | 26.1 | 2015-07-04 | 12:00-12:15 | ADAMA_WEST_4::PMON Slot01 MODEM | RX LEV1(MIN) [dBm] | -46.1 | RX LEV1(MAX) [dBm] | -44.3 | -45.2
2015-07-04 | 12:15 | 0 | 49.7 | 26.3 | 2015-07-04 | 12:15-12:30 | ADAMA_WEST_4::PMON Slot01 MODEM | RX LEV1(MIN) [dBm] | -46.4 | RX LEV1(MAX) [dBm] | -44.3 | -45.35
2015-07-04 | 12:30 | 0 | 48.2 | 26.2 | 2015-07-04 | 12:30-12:45 | ADAMA_WEST_4::PMON Slot01 MODEM | RX LEV1(MIN) [dBm] | -46.4 | RX LEV1(MAX) [dBm] | -44.3 | -45.35
2015-07-04 | 12:45 | 0 | 46.7 | 27 | 2015-07-04 | 12:45-13:00 | ADAMA_WEST_4::PMON Slot01 MODEM | RX LEV1(MIN) [dBm] | -46.6 | RX LEV1(MAX) [dBm] | -44.4 | -45.5
2015-07-04 | 13:00 | 0 | 44.8 | 27.4 | 2015-07-04 | 13:00-13:15 | ADAMA_WEST_4::PMON Slot01 MODEM | RX LEV1(MIN) [dBm] | -46.6 | RX LEV1(MAX) [dBm] | -44.4 | -45.5
2015-07-04 | 13:15 | 0 | 44.8 | 27.6 | 2015-07-04 | 13:15-13:30 | ADAMA_WEST_4::PMON Slot01 MODEM | RX LEV1(MIN) [dBm] | -46.6 | RX LEV1(MAX) [dBm] | -44.4 | -45.5
2015-07-04 | 13:30 | 0 | 43.2 | 28.1 | 2015-07-04 | 13:30-13:45 | ADAMA_WEST_4::PMON Slot01 MODEM | RX LEV1(MIN) [dBm] | -46.7 | RX LEV1(MAX) [dBm] | -44.4 | -45.55
2015-07-04 | 13:45 | 0 | 42 | 28.1 | 2015-07-04 | 13:45-14:00 | ADAMA_WEST_4::PMON Slot01 MODEM | RX LEV1(MIN) [dBm] | -46.9 | RX LEV1(MAX) [dBm] | -44.6 | -45.75
2015-07-04 | 14:00 | 0 | 42.3 | 28.3 | 2015-07-04 | 14:00-14:15 | ADAMA_WEST_4::PMON Slot01 MODEM | RX LEV1(MIN) [dBm] | -47.3 | RX LEV1(MAX) [dBm] | -44.1 | -45.7
2015-07-04 | 14:15 | 0 | 40.4 | 28.5 | 2015-07-04 | 14:15-14:30 | ADAMA_WEST_4::PMON Slot01 MODEM | RX LEV1(MIN) [dBm] | -47 | RX LEV1(MAX) [dBm] | -44.4 | -45.7
2015-07-04 | 14:30 | 0 | 39 | 28.8 | 2015-07-04 | 14:30-14:45 | ADAMA_WEST_4::PMON Slot01 MODEM | RX LEV1(MIN) [dBm] | -47.6 | RX LEV1(MAX) [dBm] | -44.6 | -46.1
2015-07-04 | 14:45 | 0 | 38.6 | 29 | 2015-07-04 | 14:45-15:00 | ADAMA_WEST_4::PMON Slot01 MODEM | RX LEV1(MIN) [dBm] | -46.4 | RX LEV1(MAX) [dBm] | -44.3 | -45.35
2015-07-04 | 15:00 | 0 | 39 | 29 | 2015-07-04 | 15:00-15:15 | ADAMA_WEST_4::PMON Slot01 MODEM | RX LEV1(MIN) [dBm] | -46.9 | RX LEV1(MAX) [dBm] | -44.8 | -45.85
2015-07-04 | 15:15 | 0 | 38.3 | 29.2 | 2015-07-04 | 15:15-15:30 | ADAMA_WEST_4::PMON Slot01 MODEM | RX LEV1(MIN) [dBm] | -46.4 | RX LEV1(MAX) [dBm] | -44.6 | -45.5
2015-07-04 | 15:30 | 0 | 37.2 | 29 | 2015-07-04 | 15:30-15:45 | ADAMA_WEST_4::PMON Slot01 MODEM | RX LEV1(MIN) [dBm] | -46.6 | RX LEV1(MAX) [dBm] | -44.7 | -45.65
2015-07-04 | 15:45 | 0 | 37.6 | 29.1 | 2015-07-04 | 15:45-16:00 | ADAMA_WEST_4::PMON Slot01 MODEM | RX LEV1(MIN) [dBm] | -47.1 | RX LEV1(MAX) [dBm] | -44.7 | -45.9
2015-07-04 | 16:00 | 0 | 38.7 | 29.1 | 2015-07-04 | 16:00-16:15 | ADAMA_WEST_4::PMON Slot01 MODEM | RX LEV1(MIN) [dBm] | -47 | RX LEV1(MAX) [dBm] | -44.4 | -45.7
2015-07-04 | 16:15 | 0 | 38.1 | 29.2 | 2015-07-04 | 16:15-16:30 | ADAMA_WEST_4::PMON Slot01 MODEM | RX LEV1(MIN) [dBm] | -46.7 | RX LEV1(MAX) [dBm] | -44.4 | -45.55
2015-07-04 | 16:30 | 0 | 37.8 | 29.3 | 2015-07-04 | 16:30-16:45 | ADAMA_WEST_4::PMON Slot01 MODEM | RX LEV1(MIN) [dBm] | -46.7 | RX LEV1(MAX) [dBm] | -44.4 | -45.55
2015-07-04 | 16:45 | 0 | 37.3 | 28.8 | 2015-07-04 | 16:45-17:00 | ADAMA_WEST_4::PMON Slot01 MODEM | RX LEV1(MIN) [dBm] | -46.9 | RX LEV1(MAX) [dBm] | -44.3 | -45.6
2015-07-04 | 17:00 | 0 | 36.3 | 28.8 | 2015-07-04 | 17:00-17:15 | ADAMA_WEST_4::PMON Slot01 MODEM | RX LEV1(MIN) [dBm] | -47 | RX LEV1(MAX) [dBm] | -44 | -45.5
2015-07-04 | 17:15 | 0 | 36.5 | 28.8 | 2015-07-04 | 17:15-17:30 | ADAMA_WEST_4::PMON Slot01 MODEM | RX LEV1(MIN) [dBm] | -47.3 | RX LEV1(MAX) [dBm] | -44 | -45.65
2015-07-04 | 17:30 | 0 | 34.3 | 28.8 | 2015-07-04 | 17:30-17:45 | ADAMA_WEST_4::PMON Slot01 MODEM | RX LEV1(MIN) [dBm] | -47.7 | RX LEV1(MAX) [dBm] | -43.4 | -45.55
2015-07-04 | 17:45 | 0 | 35.6 | 28.3 | 2015-07-04 | 17:45-18:00 | ADAMA_WEST_4::PMON Slot01 MODEM | RX LEV1(MIN) [dBm] | -46.3 | RX LEV1(MAX) [dBm] | -43.1 | -44.7
2015-07-04 | 18:00 | 0 | 38.7 | 26.8 | 2015-07-04 | 18:00-18:15 | ADAMA_WEST_4::PMON Slot01 MODEM | RX LEV1(MIN) [dBm] | -46.7 | RX LEV1(MAX) [dBm] | -43.6 | -45.15
2015-07-04 | 18:15 | 0 | 42.2 | 25.8 | 2015-07-04 | 18:15-18:30 | ADAMA_WEST_4::PMON Slot01 MODEM | RX LEV1(MIN) [dBm] | -45.8 | RX LEV1(MAX) [dBm] | -43.3 | -44.55
2015-07-04 | 18:30 | 0 | 41 | 25.2 | 2015-07-04 | 18:30-18:45 | ADAMA_WEST_4::PMON Slot01 MODEM | RX LEV1(MIN) [dBm] | -46.1 | RX LEV1(MAX) [dBm] | -43.7 | -44.9
2015-07-04 | 18:45 | 0 | 39.7 | 24.9 | 2015-07-04 | 18:45-19:00 | ADAMA_WEST_4::PMON Slot01 MODEM | RX LEV1(MIN) [dBm] | -46.1 | RX LEV1(MAX) [dBm] | -43.8 | -44.95
2015-07-04 | 19:00 | 0 | 39.7 | 24.3 | 2015-07-04 | 19:00-19:15 | ADAMA_WEST_4::PMON Slot01 MODEM | RX LEV1(MIN) [dBm] | -45.7 | RX LEV1(MAX) [dBm] | -43.6 | -44.65
2015-07-04 | 19:15 | 0 | 39.7 | 24 | 2015-07-04 | 19:15-19:30 | ADAMA_WEST_4::PMON Slot01 MODEM | RX LEV1(MIN) [dBm] | -46.7 | RX LEV1(MAX) [dBm] | -44.1 | -45.4
2015-07-04 | 19:30 | 0 | 41.1 | 23.7 | 2015-07-04 | 19:30-19:45 | ADAMA_WEST_4::PMON Slot01 MODEM | RX LEV1(MIN) [dBm] | -46.4 | RX LEV1(MAX) [dBm] | -44 | -45.2
2015-07-04 | 19:45 | 0 | 43.9 | 23.2 | 2015-07-04 | 19:45-20:00 | ADAMA_WEST_4::PMON Slot01 MODEM | RX LEV1(MIN) [dBm] | -46.4 | RX LEV1(MAX) [dBm] | -44.4 | -45.4
2015-07-04 | 20:00 | 0 | 44.6 | 22.8 | 2015-07-04 | 20:00-20:15 | ADAMA_WEST_4::PMON Slot01 MODEM | RX LEV1(MIN) [dBm] | -47.4 | RX LEV1(MAX) [dBm] | -43.3 | -45.35
2015-07-04 | 20:15 | 0 | 46.1 | 22.6 | 2015-07-04 | 20:15-20:30 | ADAMA_WEST_4::PMON Slot01 MODEM | RX LEV1(MIN) [dBm] | -47.9 | RX LEV1(MAX) [dBm] | -43.1 | -45.5
2015-07-04 | 20:30 | 0 | 49 | 22 | 2015-07-04 | 20:30-20:45 | ADAMA_WEST_4::PMON Slot01 MODEM | RX LEV1(MIN) [dBm] | -46.6 | RX LEV1(MAX) [dBm] | -43.6 | -45.1
2015-07-04 | 20:45 | 0 | 51.2 | 21.7 | 2015-07-04 | 20:45-21:00 | ADAMA_WEST_4::PMON Slot01 MODEM | RX LEV1(MIN) [dBm] | -46.9 | RX LEV1(MAX) [dBm] | -44.1 | -45.5
2015-07-04 | 21:00 | 0 | 52.4 | 21.4 | 2015-07-04 | 21:00-21:15 | ADAMA_WEST_4::PMON Slot01 MODEM | RX LEV1(MIN) [dBm] | -46.4 | RX LEV1(MAX) [dBm] | -43.8 | -45.1
2015-07-04 | 21:15 | 0 | 53.5 | 21.3 | 2015-07-04 | 21:15-21:30 | ADAMA_WEST_4::PMON Slot01 MODEM | RX LEV1(MIN) [dBm] | -46.6 | RX LEV1(MAX) [dBm] | -44.8 | -45.7
2015-07-04 | 21:30 | 0 | 53.8 | 21.4 | 2015-07-04 | 21:30-21:45 | ADAMA_WEST_4::PMON Slot01 MODEM | RX LEV1(MIN) [dBm] | -45.7 | RX LEV1(MAX) [dBm] | -44.4 | -45.05
2015-07-04 | 21:45 | 0 | 52.6 | 21.8 | 2015-07-04 | 21:45-22:00 | ADAMA_WEST_4::PMON Slot01 MODEM | RX LEV1(MIN) [dBm] | -47.3 | RX LEV1(MAX) [dBm] | -43 | -45.15
2015-07-04 | 22:00 | 0 | 54.5 | 21.6 | 2015-07-04 | 22:00-22:15 | ADAMA_WEST_4::PMON Slot01 MODEM | RX LEV1(MIN) [dBm] | -47.3 | RX LEV1(MAX) [dBm] | -42.3 | -44.8
2015-07-04 | 22:15 | 0 | 58.9 | 20.8 | 2015-07-04 | 22:15-22:30 | ADAMA_WEST_4::PMON Slot01 MODEM | RX LEV1(MIN) [dBm] | -46.7 | RX LEV1(MAX) [dBm] | -42.3 | -44.5
2015-07-04 | 22:30 | 0 | 60.2 | 20.5 | 2015-07-04 | 22:30-22:45 | ADAMA_WEST_4::PMON Slot01 MODEM | RX LEV1(MIN) [dBm] | -46.6 | RX LEV1(MAX) [dBm] | -43 | -44.8
2015-07-04 | 22:45 | 0 | 60.5 | 21.7 | 2015-07-04 | 22:45-23:00 | ADAMA_WEST_4::PMON Slot01 MODEM | RX LEV1(MIN) [dBm] | -46.4 | RX LEV1(MAX) [dBm] | -43 | -44.7
2015-07-04 | 23:00 | 0 | 63.3 | 22 | 2015-07-04 | 23:00-23:15 | ADAMA_WEST_4::PMON Slot01 MODEM | RX LEV1(MIN) [dBm] | -46.9 | RX LEV1(MAX) [dBm] | -43.1 | -45
2015-07-04 | 23:15 | 0 | 65.3 | 21.6 | 2015-07-04 | 23:15-23:30 | ADAMA_WEST_4::PMON Slot01 MODEM | RX LEV1(MIN) [dBm] | -46.3 | RX LEV1(MAX) [dBm] | -42.6 | -44.45
2015-07-04 | 23:30 | 0 | 67 | 21.5 | 2015-07-04 | 23:30-23:45 | ADAMA_WEST_4::PMON Slot01 MODEM | RX LEV1(MIN) [dBm] | -46.4 | RX LEV1(MAX) [dBm] | -43.4 | -44.9
2015-07-04 | 23:45 | 0 | 69 | 21.1 | 2015-07-04 | 23:45-00:00 | ADAMA_WEST_4::PMON Slot01 MODEM | RX LEV1(MIN) [dBm] | -46.3 | RX LEV1(MAX) [dBm] | -43.1 | -44.7
2015-07-05 | 0:00 | 0 | 69.1 | 21 | 2015-07-05 | 00:00-00:15 | ADAMA_WEST_4::PMON Slot01 MODEM | RX LEV1(MIN) [dBm] | -43.1 | RX LEV1(MAX) [dBm] | -39.5 | -41.3
2015-07-05 | 0:15 | 0 | 66.7 | 20.8 | 2015-07-05 | 00:15-00:30 | ADAMA_WEST_4::PMON Slot01 MODEM | RX LEV1(MIN) [dBm] | -42.4 | RX LEV1(MAX) [dBm] | -39.1 | -40.75
2015-07-05 | 0:30 | 0 | 63.3 | 20.8 | 2015-07-05 | 00:30-00:45 | ADAMA_WEST_4::PMON Slot01 MODEM | RX LEV1(MIN) [dBm] | -42.5 | RX LEV1(MAX) [dBm] | -40.5 | -41.5
2015-07-05 | 0:45 | 0 | 62.2 | 20.7 | 2015-07-05 | 00:45-01:00 | ADAMA_WEST_4::PMON Slot01 MODEM | RX LEV1(MIN) [dBm] | -42.6 | RX LEV1(MAX) [dBm] | -40.2 | -41.4
2015-07-05 | 1:00 | 0 | 61.6 | 20.6 | 2015-07-05 | 01:00-01:15 | ADAMA_WEST_4::PMON Slot01 MODEM | RX LEV1(MIN) [dBm] | -42.9 | RX LEV1(MAX) [dBm] | -40.9 | -41.9
2015-07-05 | 1:15 | 0 | 62.1 | 20.5 | 2015-07-05 | 01:15-01:30 | ADAMA_WEST_4::PMON Slot01 MODEM | RX LEV1(MIN) [dBm] | -42.8 | RX LEV1(MAX) [dBm] | -40.8 | -41.8
2015-07-05 | 1:30 | 0 | 62.8 | 20.3 | 2015-07-05 | 01:30-01:45 | ADAMA_WEST_4::PMON Slot01 MODEM | RX LEV1(MIN) [dBm] | -42.8 | RX LEV1(MAX) [dBm] | -40.3 | -41.55
2015-07-05 | 1:45 | 0 | 64.5 | 20 | 2015-07-05 | 01:45-02:00 | ADAMA_WEST_4::PMON Slot01 MODEM | RX LEV1(MIN) [dBm] | -42.5 | RX LEV1(MAX) [dBm] | -40.6 | -41.55
2015-07-05 | 2:00 | 0 | 65.7 | 19.8 | 2015-07-05 | 02:00-02:15 | ADAMA_WEST_4::PMON Slot01 MODEM | RX LEV1(MIN) [dBm] | -42.1 | RX LEV1(MAX) [dBm] | -40.5 | -41.3
2015-07-05 | 2:15 | 0 | 66.3 | 19.5 | 2015-07-05 | 02:15-02:30 | ADAMA_WEST_4::PMON Slot01 MODEM | RX LEV1(MIN) [dBm] | -42.1 | RX LEV1(MAX) [dBm] | -40.8 | -41.45
2015-07-05 | 2:30 | 0 | 65.5 | 19.6 | 2015-07-05 | 02:30-02:45 | ADAMA_WEST_4::PMON Slot01 MODEM | RX LEV1(MIN) [dBm] | -42.4 | RX LEV1(MAX) [dBm] | -41.1 | -41.75
2015-07-05 | 2:45 | 0 | 65.8 | 19.5 | 2015-07-05 | 02:45-03:00 | ADAMA_WEST_4::PMON Slot01 MODEM | RX LEV1(MIN) [dBm] | -42.5 | RX LEV1(MAX) [dBm] | -41.2 | -41.85
2015-07-05 | 3:00 | 0 | 65 | 19.5 | 2015-07-05 | 03:00-03:15 | ADAMA_WEST_4::PMON Slot01 MODEM | RX LEV1(MIN) [dBm] | -42.5 | RX LEV1(MAX) [dBm] | -40.9 | -41.7
2015-07-05 | 3:15 | 0 | 63.3 | 19.8 | 2015-07-05 | 03:15-03:30 | ADAMA_WEST_4::PMON Slot01 MODEM | RX LEV1(MIN) [dBm] | -42.6 | RX LEV1(MAX) [dBm] | -41.1 | -41.85
2015-07-05 | 3:30 | 0 | 63.9 | 19.6 | 2015-07-05 | 03:30-03:45 | ADAMA_WEST_4::PMON Slot01 MODEM | RX LEV1(MIN) [dBm] | -42.2 | RX LEV1(MAX) [dBm] | -40.9 | -41.55
2015-07-05 | 3:45 | 0 | 63.7 | 19.7 | 2015-07-05 | 03:45-04:00 | ADAMA_WEST_4::PMON Slot01 MODEM | RX LEV1(MIN) [dBm] | -42.4 | RX LEV1(MAX) [dBm] | -40.8 | -41.6
2015-07-05 | 4:00 | 0 | 63.3 | 19.8 | 2015-07-05 | 04:00-04:15 | ADAMA_WEST_4::PMON Slot01 MODEM | RX LEV1(MIN) [dBm] | -42.5 | RX LEV1(MAX) [dBm] | -40.8 | -41.65
2015-07-05 | 4:15 | 0 | 64.2 | 19.7 | 2015-07-05 | 04:15-04:30 | ADAMA_WEST_4::PMON Slot01 MODEM | RX LEV1(MIN) [dBm] | -42.4 | RX LEV1(MAX) [dBm] | -40.3 | -41.35
2015-07-05 | 4:30 | 0 | 65 | 19.7 | 2015-07-05 | 04:30-04:45 | ADAMA_WEST_4::PMON Slot01 MODEM | RX LEV1(MIN) [dBm] | -42.6 | RX LEV1(MAX) [dBm] | -40.6 | -41.6
2015-07-05 | 4:45 | 0 | 64.9 | 19.7 | 2015-07-05 | 04:45-05:00 | ADAMA_WEST_4::PMON Slot01 MODEM | RX LEV1(MIN) [dBm] | -42.5 | RX LEV1(MAX) [dBm] | -40.8 | -41.65
2015-07-05 | 5:00 | 0 | 64.6 | 19.7 | 2015-07-05 | 05:00-05:15 | ADAMA_WEST_4::PMON Slot01 MODEM | RX LEV1(MIN) [dBm] | -42.4 | RX LEV1(MAX) [dBm] | -40.5 | -41.45
2015-07-05 | 5:15 | 0 | 71.4 | 18.9 | 2015-07-05 | 05:15-05:30 | ADAMA_WEST_4::PMON Slot01 MODEM | RX LEV1(MIN) [dBm] | -42.2 | RX LEV1(MAX) [dBm] | -40.3 | -41.25
2015-07-05 | 5:30 | 0 | 75.9 | 18.4 | 2015-07-05 | 05:30-05:45 | ADAMA_WEST_4::PMON Slot01 MODEM | RX LEV1(MIN) [dBm] | -42.4 | RX LEV1(MAX) [dBm] | -40.2 | -41.3
2015-07-05 | 5:45 | 0 | 75.6 | 18.5 | 2015-07-05 | 05:45-06:00 | ADAMA_WEST_4::PMON Slot01 MODEM | RX LEV1(MIN) [dBm] | -42.8 | RX LEV1(MAX) [dBm] | -40.5 | -41.65
2015-07-05 | 6:00 | 0 | 73.1 | 18.7 | 2015-07-05 | 06:00-06:15 | ADAMA_WEST_4::PMON Slot01 MODEM | RX LEV1(MIN) [dBm] | -42.9 | RX LEV1(MAX) [dBm] | -40.8 | -41.85
2015-07-05 | 6:15 | 0 | 71.4 | 18.9 | 2015-07-05 | 06:15-06:30 | ADAMA_WEST_4::PMON Slot01 MODEM | RX LEV1(MIN) [dBm] | -43.1 | RX LEV1(MAX) [dBm] | -40.9 | -42
2015-07-05 | 6:30 | 0 | 70.3 | 19 | 2015-07-05 | 06:30-06:45 | ADAMA_WEST_4::PMON Slot01 MODEM | RX LEV1(MIN) [dBm] | -42.1 | RX LEV1(MAX) [dBm] | -40.6 | -41.35
2015-07-05 | 6:45 | 0 | 70.1 | 19 | 2015-07-05 | 06:45-07:00 | ADAMA_WEST_4::PMON Slot01 MODEM | RX LEV1(MIN) [dBm] | -42.2 | RX LEV1(MAX) [dBm] | -40.2 | -41.2
2015-07-05 | 7:00 | 0 | 70 | 19.1 | 2015-07-05 | 07:00-07:15 | ADAMA_WEST_4::PMON Slot01 MODEM | RX LEV1(MIN) [dBm] | -42.4 | RX LEV1(MAX) [dBm] | -40.2 | -41.3
2015-07-05 | 7:15 | 0 | 70 | 19.1 | 2015-07-05 | 07:15-07:30 | ADAMA_WEST_4::PMON Slot01 MODEM | RX LEV1(MIN) [dBm] | -42.5 | RX LEV1(MAX) [dBm] | -40.5 | -41.5
2015-07-05 | 7:30 | 0 | 70.5 | 19.1 | 2015-07-05 | 07:30-07:45 | ADAMA_WEST_4::PMON Slot01 MODEM | RX LEV1(MIN) [dBm] | -42.4 | RX LEV1(MAX) [dBm] | -40.6 | -41.5
2015-07-05 | 7:45 | 0 | 70.7 | 19.2 | 2015-07-05 | 07:45-08:00 | ADAMA_WEST_4::PMON Slot01 MODEM | RX LEV1(MIN) [dBm] | -42.2 | RX LEV1(MAX) [dBm] | -40.3 | -41.25
2015-07-05 | 8:00 | 0 | 69.8 | 19.4 | 2015-07-05 | 08:00-08:15 | ADAMA_WEST_4::PMON Slot01 MODEM | RX LEV1(MIN) [dBm] | -42.6 | RX LEV1(MAX) [dBm] | -40.1 | -41.35
2015-07-05 | 8:15 | 0 | 68 | 19.9 | 2015-07-05 | 08:15-08:30 | ADAMA_WEST_4::PMON Slot01 MODEM | RX LEV1(MIN) [dBm] | -42.4 | RX LEV1(MAX) [dBm] | -40.3 | -41.35
2015-07-05 | 8:30 | 0 | 66.9 | 20.3 | 2015-07-05 | 08:30-08:45 | ADAMA_WEST_4::PMON Slot01 MODEM | RX LEV1(MIN) [dBm] | -42.2 | RX LEV1(MAX) [dBm] | -40.3 | -41.25
2015-07-05 | 8:45 | 0 | 66.5 | 20.4 | 2015-07-05 | 08:45-09:00 | ADAMA_WEST_4::PMON Slot01 MODEM | RX LEV1(MIN) [dBm] | -41.9 | RX LEV1(MAX) [dBm] | -40.2 | -41.05
2015-07-05 | 9:00 | 0 | 65.3 | 20.6 | 2015-07-05 | 09:00-09:15 | ADAMA_WEST_4::PMON Slot01 MODEM | RX LEV1(MIN) [dBm] | -42.4 | RX LEV1(MAX) [dBm] | -40.6 | -41.5
2015-07-05 | 9:15 | 0 | 63.9 | 21.1 | 2015-07-05 | 09:15-09:30 | ADAMA_WEST_4::PMON Slot01 MODEM | RX LEV1(MIN) [dBm] | -42.1 | RX LEV1(MAX) [dBm] | -40.6 | -41.35
2015-07-05 | 9:30 | 0 | 61.6 | 21.9 | 2015-07-05 | 09:30-09:45 | ADAMA_WEST_4::PMON Slot01 MODEM | RX LEV1(MIN) [dBm] | -42.1 | RX LEV1(MAX) [dBm] | -40.5 | -41.3
2015-07-05 | 9:45 | 0 | 60.8 | 22 | 2015-07-05 | 09:45-10:00 | ADAMA_WEST_4::PMON Slot01 MODEM | RX LEV1(MIN) [dBm] | -42.4 | RX LEV1(MAX) [dBm] | -40.3 | -41.35
2015-07-05 | 10:00 | 0 | 59.5 | 22.5 | 2015-07-05 | 10:00-10:15 | ADAMA_WEST_4::PMON Slot01 MODEM | RX LEV1(MIN) [dBm] | -42.4 | RX LEV1(MAX) [dBm] | -40.6 | -41.5
2015-07-05 | 10:15 | 0 | 56.6 | 23.2 | 2015-07-05 | 10:15-10:30 | ADAMA_WEST_4::PMON Slot01 MODEM | RX LEV1(MIN) [dBm] | -42.2 | RX LEV1(MAX) [dBm] | -40.6 | -41.4
2015-07-05 | 10:30 | 0 | 54.7 | 23.5 | 2015-07-05 | 10:30-10:45 | ADAMA_WEST_4::PMON Slot01 MODEM | RX LEV1(MIN) [dBm] | -42.5 | RX LEV1(MAX) [dBm] | -40.5 | -41.5
2015-07-05 | 10:45 | 0 | 54.9 | 23.7 | 2015-07-05 | 10:45-11:00 | ADAMA_WEST_4::PMON Slot01 MODEM | RX LEV1(MIN) [dBm] | -42.4 | RX LEV1(MAX) [dBm] | -41.1 | -41.75
2015-07-05 | 11:00 | 0 | 53.9 | 24 | 2015-07-05 | 11:00-11:15 | ADAMA_WEST_4::PMON Slot01 MODEM | RX LEV1(MIN) [dBm] | -42.4 | RX LEV1(MAX) [dBm] | -40.9 | -41.65
2015-07-05 | 11:15 | 0 | 52.1 | 24.5 | 2015-07-05 | 11:15-11:30 | ADAMA_WEST_4::PMON Slot01 MODEM | RX LEV1(MIN) [dBm] | -42.4 | RX LEV1(MAX) [dBm] | -41.1 | -41.75
2015-07-05 | 11:30 | 0 | 51.5 | 24.7 | 2015-07-05 | 11:30-11:45 | ADAMA_WEST_4::PMON Slot01 MODEM | RX LEV1(MIN) [dBm] | -42.4 | RX LEV1(MAX) [dBm] | -41.1 | -41.75
2015-07-05 | 11:45 | 0 | 51.1 | 25.1 | 2015-07-05 | 11:45-12:00 | ADAMA_WEST_4::PMON Slot01 MODEM | RX LEV1(MIN) [dBm] | -42.4 | RX LEV1(MAX) [dBm] | -41.2 | -41.8
2015-07-05 | 12:00 | 0 | 49.9 | 25.9 | 2015-07-05 | 12:00-12:15 | ADAMA_WEST_4::PMON Slot01 MODEM | RX LEV1(MIN) [dBm] | -42.4 | RX LEV1(MAX) [dBm] | -41.2 | -41.8
2015-07-05 | 12:15 | 0 | 49.6 | 25.9 | 2015-07-05 | 12:15-12:30 | ADAMA_WEST_4::PMON Slot01 MODEM | RX LEV1(MIN) [dBm] | -42.4 | RX LEV1(MAX) [dBm] | -41.2 | -41.8
2015-07-05 | 12:30 | 0 | 48.6 | 26.3 | 2015-07-05 | 12:30-12:45 | ADAMA_WEST_4::PMON Slot01 MODEM | RX LEV1(MIN) [dBm] | -42.2 | RX LEV1(MAX) [dBm] | -41.2 | -41.7
2015-07-05 | 12:45 | 0 | 47.7 | 26.7 | 2015-07-05 | 12:45-13:00 | ADAMA_WEST_4::PMON Slot01 MODEM | RX LEV1(MIN) [dBm] | -42.5 | RX LEV1(MAX) [dBm] | -41.3 | -41.9
2015-07-05 | 13:00 | 0 | 46.8 | 27.2 | 2015-07-05 | 13:00-13:15 | ADAMA_WEST_4::PMON Slot01 MODEM | RX LEV1(MIN) [dBm] | -42.5 | RX LEV1(MAX) [dBm] | -41.3 | -41.9
2015-07-05 | 13:15 | 0 | 45.5 | 27.1 | 2015-07-05 | 13:15-13:30 | ADAMA_WEST_4::PMON Slot01 MODEM | RX LEV1(MIN) [dBm] | -42.5 | RX LEV1(MAX) [dBm] | -41.5 | -42
2015-07-05 | 13:30 | 0 | 44.1 | 27.7 | 2015-07-05 | 13:30-13:45 | ADAMA_WEST_4::PMON Slot01 MODEM | RX LEV1(MIN) [dBm] | -42.5 | RX LEV1(MAX) [dBm] | -41.5 | -42
2015-07-05 | 13:45 | 0 | 42.3 | 27.8 | 2015-07-05 | 13:45-14:00 | ADAMA_WEST_4::PMON Slot01 MODEM | RX LEV1(MIN) [dBm] | -42.5 | RX LEV1(MAX) [dBm] | -41.3 | -41.9
2015-07-05 | 14:00 | 0 | 42 | 28.1 | 2015-07-05 | 14:00-14:15 | ADAMA_WEST_4::PMON Slot01 MODEM | RX LEV1(MIN) [dBm] | -42.8 | RX LEV1(MAX) [dBm] | -41.3 | -42.05
2015-07-05 | 14:15 | 0 | 39.3 | 28.5 | 2015-07-05 | 14:15-14:30 | ADAMA_WEST_4::PMON Slot01 MODEM | RX LEV1(MIN) [dBm] | -42.8 | RX LEV1(MAX) [dBm] | -41.3 | -42.05
2015-07-05 | 14:30 | 0 | 39.4 | 28.4 | 2015-07-05 | 14:30-14:45 | ADAMA_WEST_4::PMON Slot01 MODEM | RX LEV1(MIN) [dBm] | -43.1 | RX LEV1(MAX) [dBm] | -41.2 | -42.15
2015-07-05 | 14:45 | 0 | 37.7 | 28.9 | 2015-07-05 | 14:45-15:00 | ADAMA_WEST_4::PMON Slot01 MODEM | RX LEV1(MIN) [dBm] | -42.9 | RX LEV1(MAX) [dBm] | -41.1 | -42
2015-07-05 | 15:00 | 0 | 36.8 | 29 | 2015-07-05 | 15:00-15:15 | ADAMA_WEST_4::PMON Slot01 MODEM | RX LEV1(MIN) [dBm] | -42.8 | RX LEV1(MAX) [dBm] | -41.1 | -41.95
2015-07-05 | 15:15 | 0 | 37.7 | 28.9 | 2015-07-05 | 15:15-15:30 | ADAMA_WEST_4::PMON Slot01 MODEM | RX LEV1(MIN) [dBm] | -42.8 | RX LEV1(MAX) [dBm] | -41.3 | -42.05
2015-07-05 | 15:30 | 0 | 37.2 | 29.1 | 2015-07-05 | 15:30-15:45 | ADAMA_WEST_4::PMON Slot01 MODEM | RX LEV1(MIN) [dBm] | -42.8 | RX LEV1(MAX) [dBm] | -41.5 | -42.15
2015-07-05 | 15:45 | 0 | 37.8 | 28.8 | 2015-07-05 | 15:45-16:00 | ADAMA_WEST_4::PMON Slot01 MODEM | RX LEV1(MIN) [dBm] | -42.8 | RX LEV1(MAX) [dBm] | -41.3 | -42.05
2015-07-05 | 16:00 | 0 | 37.7 | 29 | 2015-07-05 | 16:00-16:15 | ADAMA_WEST_4::PMON Slot01 MODEM | RX LEV1(MIN) [dBm] | -42.8 | RX LEV1(MAX) [dBm] | -41.3 | -42.05
2015-07-05 | 16:15 | 0 | 36.5 | 29.5 | 2015-07-05 | 16:15-16:30 | ADAMA_WEST_4::PMON Slot01 MODEM | RX LEV1(MIN) [dBm] | -42.6 | RX LEV1(MAX) [dBm] | -41.6 | -42.1
2015-07-05 | 16:30 | 0 | 36.6 | 29.5 | 2015-07-05 | 16:30-16:45 | ADAMA_WEST_4::PMON Slot01 MODEM | RX LEV1(MIN) [dBm] | -42.6 | RX LEV1(MAX) [dBm] | -41.5 | -42.05
2015-07-05 | 16:45 | 0 | 38.7 | 28.9 | 2015-07-05 | 16:45-17:00 | ADAMA_WEST_4::PMON Slot01 MODEM | RX LEV1(MIN) [dBm] | -42.6 | RX LEV1(MAX) [dBm] | -41.5 | -42.05
2015-07-05 | 17:00 | 0 | 39.1 | 28.8 | 2015-07-05 | 17:00-17:15 | ADAMA_WEST_4::PMON Slot01 MODEM | RX LEV1(MIN) [dBm] | -42.6 | RX LEV1(MAX) [dBm] | -41.5 | -42.05
2015-07-05 | 17:15 | 0 | 40.1 | 28.5 | 2015-07-05 | 17:15-17:30 | ADAMA_WEST_4::PMON Slot01 MODEM | RX LEV1(MIN) [dBm] | -42.9 | RX LEV1(MAX) [dBm] | -41.5 | -42.2
2015-07-05 | 17:30 | 0 | 42.1 | 27.5 | 2015-07-05 | 17:30-17:45 | ADAMA_WEST_4::PMON Slot01 MODEM | RX LEV1(MIN) [dBm] | -42.9 | RX LEV1(MAX) [dBm] | -41.2 | -42.05
2015-07-05 | 17:45 | 0 | 42.9 | 26.9 | 2015-07-05 | 17:45-18:00 | ADAMA_WEST_4::PMON Slot01 MODEM | RX LEV1(MIN) [dBm] | -42.8 | RX LEV1(MAX) [dBm] | -41.1 | -41.95
2015-07-05 | 18:00 | 0 | 45.1 | 26.4 | 2015-07-05 | 18:00-18:15 | ADAMA_WEST_4::PMON Slot01 MODEM | RX LEV1(MIN) [dBm] | -42.9 | RX LEV1(MAX) [dBm] | -40.6 | -41.75
2015-07-05 | 18:15 | 0 | 46.3 | 25.7 | 2015-07-05 | 18:15-18:30 | ADAMA_WEST_4::PMON Slot01 MODEM | RX LEV1(MIN) [dBm] | -42.6 | RX LEV1(MAX) [dBm] | -40.2 | -41.4
2015-07-05 | 18:30 | 0 | 48.1 | 25.2 | 2015-07-05 | 18:30-18:45 | ADAMA_WEST_4::PMON Slot01 MODEM | RX LEV1(MIN) [dBm] | -43.2 | RX LEV1(MAX) [dBm] | -40.4 | -41.8
2015-07-05 | 18:45 | 0 | 49.3 | 24.7 | 2015-07-05 | 18:45-19:00 | ADAMA_WEST_4::PMON Slot01 MODEM | RX LEV1(MIN) [dBm] | -43.7 | RX LEV1(MAX) [dBm] | -40.5 | -42.1
2015-07-05 | 19:00 | 0 | 50.4 | 24.3 | 2015-07-05 | 19:00-19:15 | ADAMA_WEST_4::PMON Slot01 MODEM | RX LEV1(MIN) [dBm] | -42.8 | RX LEV1(MAX) [dBm] | -40.7 | -41.75
2015-07-05 | 19:15 | 0 | 52.5 | 23.9 | 2015-07-05 | 19:15-19:30 | ADAMA_WEST_4::PMON Slot01 MODEM | RX LEV1(MIN) [dBm] | -43.2 | RX LEV1(MAX) [dBm] | -40.8 | -42
2015-07-05 | 19:30 | 0 | 48.8 | 24 | 2015-07-05 | 19:30-19:45 | ADAMA_WEST_4::PMON Slot01 MODEM | RX LEV1(MIN) [dBm] | -42.5 | RX LEV1(MAX) [dBm] | -40.8 | -41.65
2015-07-05 | 19:45 | 0 | 48.5 | 23.7 | 2015-07-05 | 19:45-20:00 | ADAMA_WEST_4::PMON Slot01 MODEM | RX LEV1(MIN) [dBm] | -42.4 | RX LEV1(MAX) [dBm] | -41.2 | -41.8
2015-07-05 | 20:00 | 0 | 49.5 | 23.5 | 2015-07-05 | 20:00-20:15 | ADAMA_WEST_4::PMON Slot01 MODEM | RX LEV1(MIN) [dBm] | -42.2 | RX LEV1(MAX) [dBm] | -41.1 | -41.65
2015-07-05 | 20:15 | 0 | 49.9 | 23.4 | 2015-07-05 | 20:15-20:30 | ADAMA_WEST_4::PMON Slot01 MODEM | RX LEV1(MIN) [dBm] | -42.2 | RX LEV1(MAX) [dBm] | -41.1 | -41.65
2015-07-05 | 20:30 | 0 | 52 | 23.2 | 2015-07-05 | 20:30-20:45 | ADAMA_WEST_4::PMON Slot01 MODEM | RX LEV1(MIN) [dBm] | -42.5 | RX LEV1(MAX) [dBm] | -40.9 | -41.7
2015-07-05 | 20:45 | 0 | 55.8 | 23 | 2015-07-05 | 20:45-21:00 | ADAMA_WEST_4::PMON Slot01 MODEM | RX LEV1(MIN) [dBm] | -42.1 | RX LEV1(MAX) [dBm] | -41.2 | -41.65
2015-07-05 | 21:00 | 0 | 57.3 | 22.8 | 2015-07-05 | 21:00-21:15 | ADAMA_WEST_4::PMON Slot01 MODEM | RX LEV1(MIN) [dBm] | -42.2 | RX LEV1(MAX) [dBm] | -41.2 | -41.7
2015-07-05 | 21:15 | 0 | 57.9 | 22.6 | 2015-07-05 | 21:15-21:30 | ADAMA_WEST_4::PMON Slot01 MODEM | RX LEV1(MIN) [dBm] | -42.7 | RX LEV1(MAX) [dBm] | -41.1 | -41.9
2015-07-05 | 21:30 | 0 | 59.1 | 22.5 | 2015-07-05 | 21:30-21:45 | ADAMA_WEST_4::PMON Slot01 MODEM | RX LEV1(MIN) [dBm] | -42.9 | RX LEV1(MAX) [dBm] | -41.1 | -42
2015-07-05 | 21:45 | 0 | 60.2 | 22.3 | 2015-07-05 | 21:45-22:00 | ADAMA_WEST_4::PMON Slot01 MODEM | RX LEV1(MIN) [dBm] | -43.1 | RX LEV1(MAX) [dBm] | -41.4 | -42.25
2015-07-05 | 22:00 | 0 | 60.9 | 22.2 | 2015-07-05 | 22:00-22:15 | ADAMA_WEST_4::PMON Slot01 MODEM | RX LEV1(MIN) [dBm] | -42.4 | RX LEV1(MAX) [dBm] | -40.9 | -41.65
2015-07-05 | 22:15 | 0 | 61.4 | 22.1 | 2015-07-05 | 22:15-22:30 | ADAMA_WEST_4::PMON Slot01 MODEM | RX LEV1(MIN) [dBm] | -42.9 | RX LEV1(MAX) [dBm] | -40.9 | -41.9
2015-07-05 | 22:30 | 0 | 61.8 | 22.1 | 2015-07-05 | 22:30-22:45 | ADAMA_WEST_4::PMON Slot01 MODEM | RX LEV1(MIN) [dBm] | -42.2 | RX LEV1(MAX) [dBm] | -40.7 | -41.45
2015-07-05 | 22:45 | 0 | 61.8 | 22 | 2015-07-05 | 22:45-23:00 | ADAMA_WEST_4::PMON Slot01 MODEM | RX LEV1(MIN) [dBm] | -42.4 | RX LEV1(MAX) [dBm] | -40.4 | -41.4
2015-07-05 | 23:00 | 0 | 62.5 | 21.7 | 2015-07-05 | 23:00-23:15 | ADAMA_WEST_4::PMON Slot01 MODEM | RX LEV1(MIN) [dBm] | -42.5 | RX LEV1(MAX) [dBm] | -39.4 | -40.95
2015-07-05 | 23:15 | 0 | 61.3 | 21.5 | 2015-07-05 | 23:15-23:30 | ADAMA_WEST_4::PMON Slot01 MODEM | RX LEV1(MIN) [dBm] | -42.5 | RX LEV1(MAX) [dBm] | -40.1 | -41.3
2015-07-05 | 23:30 | 0 | 60.2 | 21.3 | 2015-07-05 | 23:30-23:45 | ADAMA_WEST_4::PMON Slot01 MODEM | RX LEV1(MIN) [dBm] | -42.5 | RX LEV1(MAX) [dBm] | -40.4 | -41.45
2015-07-05 | 23:45 | 0 | 59.6 | 21.2 | 2015-07-05 | 23:45-00:00 | ADAMA_WEST_4::PMON Slot01 MODEM | RX LEV1(MIN) [dBm] | -43.1 | RX LEV1(MAX) [dBm] | -40.4 | -41.75
2015-07-06 | 0:00 | 0 | 59.4 | 21.1 | 2015-07-06 | 00:00-00:15 | ADAMA_WEST_4::PMON Slot01 MODEM | RX LEV1(MIN) [dBm] | -45.9 | RX LEV1(MAX) [dBm] | -44 | -44.95
2015-07-06 | 0:15 | 0 | 59 | 21 | 2015-07-06 | 00:15-00:30 | ADAMA_WEST_4::PMON Slot01 MODEM | RX LEV1(MIN) [dBm] | -45.7 | RX LEV1(MAX) [dBm] | -44 | -44.85
2015-07-06 | 0:30 | 0 | 58.3 | 20.9 | 2015-07-06 | 00:30-00:45 | ADAMA_WEST_4::PMON Slot01 MODEM | RX LEV1(MIN) [dBm] | -45.9 | RX LEV1(MAX) [dBm] | -43.7 | -44.8
2015-07-06 | 0:45 | 0 | 58.5 | 20.7 | 2015-07-06 | 00:45-01:00 | ADAMA_WEST_4::PMON Slot01 MODEM | RX LEV1(MIN) [dBm] | -46.9 | RX LEV1(MAX) [dBm] | -44.4 | -45.65
2015-07-06 | 1:00 | 0 | 59 | 20.5 | 2015-07-06 | 01:00-01:15 | ADAMA_WEST_4::PMON Slot01 MODEM | RX LEV1(MIN) [dBm] | -46.2 | RX LEV1(MAX) [dBm] | -44.3 | -45.25
2015-07-06 | 1:15 | 0 | 59 | 20.4 | 2015-07-06 | 01:15-01:30 | ADAMA_WEST_4::PMON Slot01 MODEM | RX LEV1(MIN) [dBm] | -46.2 | RX LEV1(MAX) [dBm] | -44 | -45.1
2015-07-06 | 1:30 | 0 | 59.8 | 20.2 | 2015-07-06 | 01:30-01:45 | ADAMA_WEST_4::PMON Slot01 MODEM | RX LEV1(MIN) [dBm] | -46.2 | RX LEV1(MAX) [dBm] | -43.4 | -44.8
2015-07-06 | 1:45 | 0 | 60.8 | 19.9 | 2015-07-06 | 01:45-02:00 | ADAMA_WEST_4::PMON Slot01 MODEM | RX LEV1(MIN) [dBm] | -45.7 | RX LEV1(MAX) [dBm] | -43.1 | -44.4
2015-07-06 | 2:00 | 0 | 60.6 | 19.8 | 2015-07-06 | 02:00-02:15 | ADAMA_WEST_4::PMON Slot01 MODEM | RX LEV1(MIN) [dBm] | -46 | RX LEV1(MAX) [dBm] | -44.2 | -45.1
2015-07-06 | 2:15 | 0 | 60.8 | 19.7 | 2015-07-06 | 02:15-02:30 | ADAMA_WEST_4::PMON Slot01 MODEM | RX LEV1(MIN) [dBm] | -46.3 | RX LEV1(MAX) [dBm] | -44.4 | -45.35
2015-07-06 | 2:30 | 0 | 60.7 | 19.7 | 2015-07-06 | 02:30-02:45 | ADAMA_WEST_4::PMON Slot01 MODEM | RX LEV1(MIN) [dBm] | -46.3 | RX LEV1(MAX) [dBm] | -44 | -45.15
2015-07-06 | 2:45 | 0 | 61.1 | 19.5 | 2015-07-06 | 02:45-03:00 | ADAMA_WEST_4::PMON Slot01 MODEM | RX LEV1(MIN) [dBm] | -46.6 | RX LEV1(MAX) [dBm] | -44.3 | -45.45
2015-07-06 | 3:00 | 0 | 61.8 | 19.4 | 2015-07-06 | 03:00-03:15 | ADAMA_WEST_4::PMON Slot01 MODEM | RX LEV1(MIN) [dBm] | -46.4 | RX LEV1(MAX) [dBm] | -44.3 | -45.35
2015-07-06 | 3:15 | 0 | 62 | 19.3 | 2015-07-06 | 03:15-03:30 | ADAMA_WEST_4::PMON Slot01 MODEM | RX LEV1(MIN) [dBm] | -46.4 | RX LEV1(MAX) [dBm] | -43.9 | -45.15
2015-07-06 | 3:30 | 0 | 62.3 | 19 | 2015-07-06 | 03:30-03:45 | ADAMA_WEST_4::PMON Slot01 MODEM | RX LEV1(MIN) [dBm] | -46 | RX LEV1(MAX) [dBm] | -44 | -45
2015-07-06 | 3:45 | 0 | 62.5 | 19 | 2015-07-06 | 03:45-04:00 | ADAMA_WEST_4::PMON Slot01 MODEM | RX LEV1(MIN) [dBm] | -46.2 | RX LEV1(MAX) [dBm] | -44.2 | -45.2
2015-07-06 | 4:00 | 0 | 62.6 | 19 | 2015-07-06 | 04:00-04:15 | ADAMA_WEST_4::PMON Slot01 MODEM | RX LEV1(MIN) [dBm] | -46.3 | RX LEV1(MAX) [dBm] | -44 | -45.15
2015-07-06 | 4:15 | 0 | 63.4 | 18.7 | 2015-07-06 | 04:15-04:30 | ADAMA_WEST_4::PMON Slot01 MODEM | RX LEV1(MIN) [dBm] | -46.3 | RX LEV1(MAX) [dBm] | -44 | -45.15
2015-07-06 | 4:30 | 0 | 64.7 | 18.4 | 2015-07-06 | 04:30-04:45 | ADAMA_WEST_4::PMON Slot01 MODEM | RX LEV1(MIN) [dBm] | -46.9 | RX LEV1(MAX) [dBm] | -44.4 | -45.65
2015-07-06 | 4:45 | 0 | 63.8 | 18.8 | 2015-07-06 | 04:45-05:00 | ADAMA_WEST_4::PMON Slot01 MODEM | RX LEV1(MIN) [dBm] | -46.4 | RX LEV1(MAX) [dBm] | -43.9 | -45.15
2015-07-06 | 5:00 | 0 | 63.7 | 19 | 2015-07-06 | 05:00-05:15 | ADAMA_WEST_4::PMON Slot01 MODEM | RX LEV1(MIN) [dBm] | -47.2 | RX LEV1(MAX) [dBm] | -44.7 | -45.95
2015-07-06 | 5:15 | 0 | 62.2 | 19.3 | 2015-07-06 | 05:15-05:30 | ADAMA_WEST_4::PMON Slot01 MODEM | RX LEV1(MIN) [dBm] | -46.7 | RX LEV1(MAX) [dBm] | -44.7 | -45.7
2015-07-06 | 5:30 | 0 | 59.7 | 19.7 | 2015-07-06 | 05:30-05:45 | ADAMA_WEST_4::PMON Slot01 MODEM | RX LEV1(MIN) [dBm] | -46.9 | RX LEV1(MAX) [dBm] | -44.4 | -45.65
2015-07-06 | 5:45 | 0 | 59.8 | 19.7 | 2015-07-06 | 05:45-06:00 | ADAMA_WEST_4::PMON Slot01 MODEM | RX LEV1(MIN) [dBm] | -47.3 | RX LEV1(MAX) [dBm] | -44.6 | -45.95
2015-07-06 | 6:00 | 0 | 61.6 | 19.3 | 2015-07-06 | 06:00-06:15 | ADAMA_WEST_4::PMON Slot01 MODEM | RX LEV1(MIN) [dBm] | -47.2 | RX LEV1(MAX) [dBm] | -44.4 | -45.8
2015-07-06 | 6:15 | 0 | 62.3 | 19.3 | 2015-07-06 | 06:15-06:30 | ADAMA_WEST_4::PMON Slot01 MODEM | RX LEV1(MIN) [dBm] | -47.5 | RX LEV1(MAX) [dBm] | -44.3 | -45.9
2015-07-06 | 6:30 | 0 | 62.5 | 19.3 | 2015-07-06 | 06:30-06:45 | ADAMA_WEST_4::PMON Slot01 MODEM | RX LEV1(MIN) [dBm] | -46.9 | RX LEV1(MAX) [dBm] | -44.2 | -45.55
2015-07-06 | 6:45 | 0 | 62.8 | 19.3 | 2015-07-06 | 06:45-07:00 | ADAMA_WEST_4::PMON Slot01 MODEM | RX LEV1(MIN) [dBm] | -46.3 | RX LEV1(MAX) [dBm] | -43.9 | -45.1
2015-07-06 | 7:00 | 0 | 63.1 | 19.3 | 2015-07-06 | 07:00-07:15 | ADAMA_WEST_4::PMON Slot01 MODEM | RX LEV1(MIN) [dBm] | -46.6 | RX LEV1(MAX) [dBm] | -44 | -45.3
2015-07-06 | 7:15 | 0 | 62.8 | 19.5 | 2015-07-06 | 07:15-07:30 | ADAMA_WEST_4::PMON Slot01 MODEM | RX LEV1(MIN) [dBm] | -46.7 | RX LEV1(MAX) [dBm] | -44.2 | -45.45
2015-07-06 | 7:30 | 0 | 61.2 | 19.8 | 2015-07-06 | 07:30-07:45 | ADAMA_WEST_4::PMON Slot01 MODEM | RX LEV1(MIN) [dBm] | -47.6 | RX LEV1(MAX) [dBm] | -44.3 | -45.95
2015-07-06 | 7:45 | 0 | 59.4 | 20.1 | 2015-07-06 | 07:45-08:00 | ADAMA_WEST_4::PMON Slot01 MODEM | RX LEV1(MIN) [dBm] | -47.2 | RX LEV1(MAX) [dBm] | -44.4 | -45.8
2015-07-06 | 8:00 | 0 | 58.9 | 20.5 | 2015-07-06 | 08:00-08:15 | ADAMA_WEST_4::PMON Slot01 MODEM | RX LEV1(MIN) [dBm] | -47.5 | RX LEV1(MAX) [dBm] | -44.4 | -45.95
2015-07-06 | 8:15 | 0 | 58.5 | 20.8 | 2015-07-06 | 08:15-08:30 | ADAMA_WEST_4::PMON Slot01 MODEM | RX LEV1(MIN) [dBm] | -47.5 | RX LEV1(MAX) [dBm] | -43.9 | -45.7
2015-07-06 | 8:30 | 0 | 56.9 | 21.1 | 2015-07-06 | 08:30-08:45 | ADAMA_WEST_4::PMON Slot01 MODEM | RX LEV1(MIN) [dBm] | -47.9 | RX LEV1(MAX) [dBm] | -43.1 | -45.5
2015-07-06 | 8:45 | 0 | 56.7 | 21.1 | 2015-07-06 | 08:45-09:00 | ADAMA_WEST_4::PMON Slot01 MODEM | RX LEV1(MIN) [dBm] | -47.7 | RX LEV1(MAX) [dBm] | -44.2 | -45.95
2015-07-06 | 9:00 | 0 | 54.9 | 21.6 | 2015-07-06 | 09:00-09:15 | ADAMA_WEST_4::PMON Slot01 MODEM | RX LEV1(MIN) [dBm] | -48.2 | RX LEV1(MAX) [dBm] | -44.4 | -46.3
2015-07-06 | 9:15 | 0 | 53.8 | 22 | 2015-07-06 | 09:15-09:30 | ADAMA_WEST_4::PMON Slot01 MODEM | RX LEV1(MIN) [dBm] | -47.9 | RX LEV1(MAX) [dBm] | -44.6 | -46.25
2015-07-06 | 9:30 | 0 | 53.7 | 22.2 | 2015-07-06 | 09:30-09:45 | ADAMA_WEST_4::PMON Slot01 MODEM | RX LEV1(MIN) [dBm] | -47.7 | RX LEV1(MAX) [dBm] | -44.4 | -46.05
2015-07-06 | 9:45 | 0 | 52.3 | 22.8 | 2015-07-06 | 09:45-10:00 | ADAMA_WEST_4::PMON Slot01 MODEM | RX LEV1(MIN) [dBm] | -47.6 | RX LEV1(MAX) [dBm] | -44.7 | -46.15
2015-07-06 | 10:00 | 0 | 51.1 | 23.1 | 2015-07-06 | 10:00-10:15 | ADAMA_WEST_4::PMON Slot01 MODEM | RX LEV1(MIN) [dBm] | -47.7 | RX LEV1(MAX) [dBm] | -44.7 | -46.2
2015-07-06 | 10:15 | 0 | 50.6 | 23.4 | 2015-07-06 | 10:15-10:30 | ADAMA_WEST_4::PMON Slot01 MODEM | RX LEV1(MIN) [dBm] | -47.5 | RX LEV1(MAX) [dBm] | -44.7 | -46.1
2015-07-06 | 10:30 | 0 | 49.9 | 24 | 2015-07-06 | 10:30-10:45 | ADAMA_WEST_4::PMON Slot01 MODEM | RX LEV1(MIN) [dBm] | -47.2 | RX LEV1(MAX) [dBm] | -44.7 | -45.95
2015-07-06 | 10:45 | 0 | 48.8 | 24.1 | 2015-07-06 | 10:45-11:00 | ADAMA_WEST_4::PMON Slot01 MODEM | RX LEV1(MIN) [dBm] | -47.3 | RX LEV1(MAX) [dBm] | -44.3 | -45.8
2015-07-06 | 11:00 | 0 | 48.9 | 24.5 | 2015-07-06 | 11:00-11:15 | ADAMA_WEST_4::PMON Slot01 MODEM | RX LEV1(MIN) [dBm] | -47.6 | RX LEV1(MAX) [dBm] | -44.6 | -46.1
2015-07-06 | 11:15 | 0 | 47.7 | 25 | 2015-07-06 | 11:15-11:30 | ADAMA_WEST_4::PMON Slot01 MODEM | RX LEV1(MIN) [dBm] | -47.2 | RX LEV1(MAX) [dBm] | -44.7 | -45.95
2015-07-06 | 11:30 | 0 | 46 | 25.6 | 2015-07-06 | 11:30-11:45 | ADAMA_WEST_4::PMON Slot01 MODEM | RX LEV1(MIN) [dBm] | -47.2 | RX LEV1(MAX) [dBm] | -44.7 | -45.95
2015-07-06 | 11:45 | 0 | 45.7 | 25.6 | 2015-07-06 | 11:45-12:00 | ADAMA_WEST_4::PMON Slot01 MODEM | RX LEV1(MIN) [dBm] | -47.3 | RX LEV1(MAX) [dBm] | -45 | -46.15
2015-07-06 | 12:00 | 0 | 45.2 | 26.2 | 2015-07-06 | 12:00-12:15 | ADAMA_WEST_4::PMON Slot01 MODEM | RX LEV1(MIN) [dBm] | -47.2 | RX LEV1(MAX) [dBm] | -45.2 | -46.2
2015-07-06 | 12:15 | 0 | 44.9 | 26.5 | 2015-07-06 | 12:15-12:30 | ADAMA_WEST_4::PMON Slot01 MODEM | RX LEV1(MIN) [dBm] | -47.5 | RX LEV1(MAX) [dBm] | -45.2 | -46.35
2015-07-06 | 12:30 | 0 | 44.1 | 26.8 | 2015-07-06 | 12:30-12:45 | ADAMA_WEST_4::PMON Slot01 MODEM | RX LEV1(MIN) [dBm] | -47.2 | RX LEV1(MAX) [dBm] | -45.6 | -46.4
2015-07-06 | 12:45 | 0 | 43.9 | 27 | 2015-07-06 | 12:45-13:00 | ADAMA_WEST_4::PMON Slot01 MODEM | RX LEV1(MIN) [dBm] | -47.9 | RX LEV1(MAX) [dBm] | -45.3 | -46.6
2015-07-06 | 13:00 | 0 | 42.7 | 27.4 | 2015-07-06 | 13:00-13:15 | ADAMA_WEST_4::PMON Slot01 MODEM | RX LEV1(MIN) [dBm] | -47.5 | RX LEV1(MAX) [dBm] | -44.9 | -46.2
2015-07-06 | 13:15 | 0 | 41.9 | 27.4 | 2015-07-06 | 13:15-13:30 | ADAMA_WEST_4::PMON Slot01 MODEM | RX LEV1(MIN) [dBm] | -47.6 | RX LEV1(MAX) [dBm] | -45.2 | -46.4
2015-07-06 | 13:30 | 0 | 41.2 | 28 | 2015-07-06 | 13:30-13:45 | ADAMA_WEST_4::PMON Slot01 MODEM | RX LEV1(MIN) [dBm] | -47.3 | RX LEV1(MAX) [dBm] | -45 | -46.15
2015-07-06 | 13:45 | 0 | 40.5 | 28.3 | 2015-07-06 | 13:45-14:00 | ADAMA_WEST_4::PMON Slot01 MODEM | RX LEV1(MIN) [dBm] | -47.6 | RX LEV1(MAX) [dBm] | -45.3 | -46.45
2015-07-06 | 14:00 | 0 | 39.6 | 28.5 | 2015-07-06 | 14:00-14:15 | ADAMA_WEST_4::PMON Slot01 MODEM | RX LEV1(MIN) [dBm] | -47 | RX LEV1(MAX) [dBm] | -45.2 | -46.1
2015-07-06 | 14:15 | 0 | 38.3 | 28.3 | 2015-07-06 | 14:15-14:30 | ADAMA_WEST_4::PMON Slot01 MODEM | RX LEV1(MIN) [dBm] | -47.2 | RX LEV1(MAX) [dBm] | -44.9 | -46.05
2015-07-06 | 14:30 | 0 | 37 | 28.6 | 2015-07-06 | 14:30-14:45 | ADAMA_WEST_4::PMON Slot01 MODEM | RX LEV1(MIN) [dBm] | -46.9 | RX LEV1(MAX) [dBm] | -45.2 | -46.05
2015-07-06 | 14:45 | 0 | 36.8 | 28.6 | 2015-07-06 | 14:45-15:00 | ADAMA_WEST_4::PMON Slot01 MODEM | RX LEV1(MIN) [dBm] | -47.2 | RX LEV1(MAX) [dBm] | -45.4 | -46.3
2015-07-06 | 15:00 | 0 | 36.7 | 29 | 2015-07-06 | 15:00-15:15 | ADAMA_WEST_4::PMON Slot01 MODEM | RX LEV1(MIN) [dBm] | -47.3 | RX LEV1(MAX) [dBm] | -45.4 | -46.35
2015-07-06 | 15:15 | 0 | 36.1 | 29 | 2015-07-06 | 15:15-15:30 | ADAMA_WEST_4::PMON Slot01 MODEM | RX LEV1(MIN) [dBm] | -47 | RX LEV1(MAX) [dBm] | -45.4 | -46.2
2015-07-06 | 15:30 | 0 | 34.5 | 29.4 | 2015-07-06 | 15:30-15:45 | ADAMA_WEST_4::PMON Slot01 MODEM | RX LEV1(MIN) [dBm] | -47.2 | RX LEV1(MAX) [dBm] | -45.4 | -46.3
2015-07-06 | 15:45 | 0 | 33.7 | 29.1 | 2015-07-06 | 15:45-16:00 | ADAMA_WEST_4::PMON Slot01 MODEM | RX LEV1(MIN) [dBm] | -47.3 | RX LEV1(MAX) [dBm] | -45.9 | -46.6
2015-07-06 | 16:00 | 0 | 33.3 | 29.2 | 2015-07-06 | 16:00-16:15 | ADAMA_WEST_4::PMON Slot01 MODEM | RX LEV1(MIN) [dBm] | -47.3 | RX LEV1(MAX) [dBm] | -45.9 | -46.6
2015-07-06 | 16:15 | 0 | 32.9 | 29.2 | 2015-07-06 | 16:15-16:30 | ADAMA_WEST_4::PMON Slot01 MODEM | RX LEV1(MIN) [dBm] | -47 | RX LEV1(MAX) [dBm] | -45.6 | -46.3
2015-07-06 | 16:30 | 0 | 32.2 | 29.4 | 2015-07-06 | 16:30-16:45 | ADAMA_WEST_4::PMON Slot01 MODEM | RX LEV1(MIN) [dBm] | -47.3 | RX LEV1(MAX) [dBm] | -45.4 | -46.35
2015-07-06 | 16:45 | 0 | 31.1 | 29.4 | 2015-07-06 | 16:45-17:00 | ADAMA_WEST_4::PMON Slot01 MODEM | RX LEV1(MIN) [dBm] | -47 | RX LEV1(MAX) [dBm] | -45.4 | -46.2
2015-07-06 | 17:00 | 0 | 32 | 29.6 | 2015-07-06 | 17:00-17:15 | ADAMA_WEST_4::PMON Slot01 MODEM | RX LEV1(MIN) [dBm] | -47.3 | RX LEV1(MAX) [dBm] | -45.7 | -46.5
2015-07-06 | 17:15 | 0 | 32.9 | 29.2 | 2015-07-06 | 17:15-17:30 | ADAMA_WEST_4::PMON Slot01 MODEM | RX LEV1(MIN) [dBm] | -47.2 | RX LEV1(MAX) [dBm] | -45.6 | -46.4
2015-07-06 | 17:30 | 0 | 34 | 28.9 | 2015-07-06 | 17:30-17:45 | ADAMA_WEST_4::PMON Slot01 MODEM | RX LEV1(MIN) [dBm] | -47.2 | RX LEV1(MAX) [dBm] | -45.3 | -46.25
2015-07-06 | 17:45 | 0 | 36.3 | 28.3 | 2015-07-06 | 17:45-18:00 | ADAMA_WEST_4::PMON Slot01 MODEM | RX LEV1(MIN) [dBm] | -47 | RX LEV1(MAX) [dBm] | -45.3 | -46.15
2015-07-06 | 18:00 | 0 | 37.7 | 27.7 | 2015-07-06 | 18:00-18:15 | ADAMA_WEST_4::PMON Slot01 MODEM | RX LEV1(MIN) [dBm] | -47.2 | RX LEV1(MAX) [dBm] | -45.3 | -46.25
2015-07-06 | 18:15 | 0 | 38.9 | 27.2 | 2015-07-06 | 18:15-18:30 | ADAMA_WEST_4::PMON Slot01 MODEM | RX LEV1(MIN) [dBm] | -49.9 | RX LEV1(MAX) [dBm] | -45.7 | -47.8
2015-07-06 | 18:30 | 0 | 40.5 | 26.6 | 2015-07-06 | 18:30-18:45 | ADAMA_WEST_4::PMON Slot01 MODEM | RX LEV1(MIN) [dBm] | -49.9 | RX LEV1(MAX) [dBm] | -46.4 | -48.15
2015-07-06 | 18:45 | 0 | 42.4 | 26 | 2015-07-06 | 18:45-19:00 | ADAMA_WEST_4::PMON Slot01 MODEM | RX LEV1(MIN) [dBm] | -51 | RX LEV1(MAX) [dBm] | -44.9 | -47.95
2015-07-06 | 19:00 | 0 | 45.1 | 25.5 | 2015-07-06 | 19:00-19:15 | ADAMA_WEST_4::PMON Slot01 MODEM | RX LEV1(MIN) [dBm] | -46.9 | RX LEV1(MAX) [dBm] | -44 | -45.45
2015-07-06 | 19:15 | 0 | 45.6 | 25.2 | 2015-07-06 | 19:15-19:30 | ADAMA_WEST_4::PMON Slot01 MODEM | RX LEV1(MIN) [dBm] | -46.9 | RX LEV1(MAX) [dBm] | -43.3 | -45.1
2015-07-06 | 19:30 | 0 | 48.1 | 24.6 | 2015-07-06 | 19:30-19:45 | ADAMA_WEST_4::PMON Slot01 MODEM | RX LEV1(MIN) [dBm] | -47.5 | RX LEV1(MAX) [dBm] | -42.6 | -45.05
2015-07-06 | 19:45 | 0 | 48.8 | 24.3 | 2015-07-06 | 19:45-20:00 | ADAMA_WEST_4::PMON Slot01 MODEM | RX LEV1(MIN) [dBm] | -47.5 | RX LEV1(MAX) [dBm] | -44.6 | -46.05
2015-07-06 | 20:00 | 0 | 47.8 | 24.3 | 2015-07-06 | 20:00-20:15 | ADAMA_WEST_4::PMON Slot01 MODEM | RX LEV1(MIN) [dBm] | -46.6 | RX LEV1(MAX) [dBm] | -43.9 | -45.25
2015-07-06 | 20:15 | 0 | 48.5 | 24.1 | 2015-07-06 | 20:15-20:30 | ADAMA_WEST_4::PMON Slot01 MODEM | RX LEV1(MIN) [dBm] | -46.6 | RX LEV1(MAX) [dBm] | -44.2 | -45.4
2015-07-06 | 20:30 | 0 | 49.8 | 23.8 | 2015-07-06 | 20:30-20:45 | ADAMA_WEST_4::PMON Slot01 MODEM | RX LEV1(MIN) [dBm] | -46.6 | RX LEV1(MAX) [dBm] | -44.7 | -45.65
2015-07-06 | 20:45 | 0 | 48.9 | 23.7 | 2015-07-06 | 20:45-21:00 | ADAMA_WEST_4::PMON Slot01 MODEM | RX LEV1(MIN) [dBm] | -46.9 | RX LEV1(MAX) [dBm] | -45 | -45.95
2015-07-06 | 21:00 | 0 | 49.8 | 23.5 | 2015-07-06 | 21:00-21:15 | ADAMA_WEST_4::PMON Slot01 MODEM | RX LEV1(MIN) [dBm] | -47.2 | RX LEV1(MAX) [dBm] | -44.7 | -45.95
2015-07-06 | 21:15 | 0 | 51.2 | 23.3 | 2015-07-06 | 21:15-21:30 | ADAMA_WEST_4::PMON Slot01 MODEM | RX LEV1(MIN) [dBm] | -47.2 | RX LEV1(MAX) [dBm] | -44.4 | -45.8
2015-07-06 | 21:30 | 0 | 53 | 23.3 | 2015-07-06 | 21:30-21:45 | ADAMA_WEST_4::PMON Slot01 MODEM | RX LEV1(MIN) [dBm] | -47.2 | RX LEV1(MAX) [dBm] | -44.7 | -45.95
2015-07-06 | 21:45 | 0 | 54.3 | 23.1 | 2015-07-06 | 21:45-22:00 | ADAMA_WEST_4::PMON Slot01 MODEM | RX LEV1(MIN) [dBm] | -47.2 | RX LEV1(MAX) [dBm] | -44.9 | -46.05
2015-07-06 | 22:00 | 0 | 55.5 | 22.9 | 2015-07-06 | 22:00-22:15 | ADAMA_WEST_4::PMON Slot01 MODEM | RX LEV1(MIN) [dBm] | -46.9 | RX LEV1(MAX) [dBm] | -44.6 | -45.75
2015-07-06 | 22:15 | 0 | 56.4 | 22.8 | 2015-07-06 | 22:15-22:30 | ADAMA_WEST_4::PMON Slot01 MODEM | RX LEV1(MIN) [dBm] | -46.7 | RX LEV1(MAX) [dBm] | -44.3 | -45.5
2015-07-06 | 22:30 | 0 | 57.8 | 22.6 | 2015-07-06 | 22:30-22:45 | ADAMA_WEST_4::PMON Slot01 MODEM | RX LEV1(MIN) [dBm] | -47 | RX LEV1(MAX) [dBm] | -44.7 | -45.85
2015-07-06 | 22:45 | 0 | 56.3 | 22.5 | 2015-07-06 | 22:45-23:00 | ADAMA_WEST_4::PMON Slot01 MODEM | RX LEV1(MIN) [dBm] | -46.9 | RX LEV1(MAX) [dBm] | -44.9 | -45.9
2015-07-06 | 23:00 | 0 | 55.8 | 22.4 | 2015-07-06 | 23:00-23:15 | ADAMA_WEST_4::PMON Slot01 MODEM | RX LEV1(MIN) [dBm] | -47 | RX LEV1(MAX) [dBm] | -44.9 | -45.95
2015-07-06 | 23:15 | 0 | 55.3 | 22.3 | 2015-07-06 | 23:15-23:30 | ADAMA_WEST_4::PMON Slot01 MODEM | RX LEV1(MIN) [dBm] | -47.7 | RX LEV1(MAX) [dBm] | -44.7 | -46.2
2015-07-06 | 23:30 | 0 | 54.4 | 22.1 | 2015-07-06 | 23:30-23:45 | ADAMA_WEST_4::PMON Slot01 MODEM | RX LEV1(MIN) [dBm] | -47.7 | RX LEV1(MAX) [dBm] | -45 | -46.35
2015-07-06 | 23:45 | 0 | 53.6 | 22 | 2015-07-06 | 23:45-00:00 | ADAMA_WEST_4::PMON Slot01 MODEM | RX LEV1(MIN) [dBm] | -47.2 | RX LEV1(MAX) [dBm] | -44.9 | -46.05
2015-07-07 | 0:00 | 0 | 53.4 | 22 | 2015-07-07 | 00:00-00:15 | ADAMA_WEST_4::PMON Slot01 MODEM | RX LEV1(MIN) [dBm] | -47.6 | RX LEV1(MAX) [dBm] | -45.2 | -46.4
2015-07-07 | 0:15 | 0 | 54.6 | 21.8 | 2015-07-07 | 00:15-00:30 | ADAMA_WEST_4::PMON Slot01 MODEM | RX LEV1(MIN) [dBm] | -47.7 | RX LEV1(MAX) [dBm] | -45.4 | -46.55
2015-07-07 | 0:30 | 0 | 54.6 | 21.7 | 2015-07-07 | 00:30-00:45 | ADAMA_WEST_4::PMON Slot01 MODEM | RX LEV1(MIN) [dBm] | -47.3 | RX LEV1(MAX) [dBm] | -44.4 | -45.85
2015-07-07 | 0:45 | 0 | 54.6 | 21.7 | 2015-07-07 | 00:45-01:00 | ADAMA_WEST_4::PMON Slot01 MODEM | RX LEV1(MIN) [dBm] | -46.7 | RX LEV1(MAX) [dBm] | -44.4 | -45.55
2015-07-07 | 1:00 | 0 | 55.4 | 21.5 | 2015-07-07 | 01:00-01:15 | ADAMA_WEST_4::PMON Slot01 MODEM | RX LEV1(MIN) [dBm] | -47.5 | RX LEV1(MAX) [dBm] | -44.4 | -45.95
2015-07-07 | 1:15 | 0 | 55.6 | 21.2 | 2015-07-07 | 01:15-01:30 | ADAMA_WEST_4::PMON Slot01 MODEM | RX LEV1(MIN) [dBm] | -47.2 | RX LEV1(MAX) [dBm] | -45.2 | -46.2
2015-07-07 | 1:30 | 0 | 55.9 | 21 | 2015-07-07 | 01:30-01:45 | ADAMA_WEST_4::PMON Slot01 MODEM | RX LEV1(MIN) [dBm] | -46.7 | RX LEV1(MAX) [dBm] | -45 | -45.85
2015-07-07 | 1:45 | 0 | 56.5 | 20.9 | 2015-07-07 | 01:45-02:00 | ADAMA_WEST_4::PMON Slot01 MODEM | RX LEV1(MIN) [dBm] | -46.5 | RX LEV1(MAX) [dBm] | -44.6 | -45.55
2015-07-07 | 2:00 | 0 | 58.5 | 20.7 | 2015-07-07 | 02:00-02:15 | ADAMA_WEST_4::PMON Slot01 MODEM | RX LEV1(MIN) [dBm] | -46.6 | RX LEV1(MAX) [dBm] | -44 | -45.3
2015-07-07 | 2:15 | 0 | 60.3 | 20.6 | 2015-07-07 | 02:15-02:30 | ADAMA_WEST_4::PMON Slot01 MODEM | RX LEV1(MIN) [dBm] | -46.7 | RX LEV1(MAX) [dBm] | -43.4 | -45.05
2015-07-07 | 2:30 | 0 | 61.5 | 20.4 | 2015-07-07 | 02:30-02:45 | ADAMA_WEST_4::PMON Slot01 MODEM | RX LEV1(MIN) [dBm] | -46.7 | RX LEV1(MAX) [dBm] | -44.3 | -45.5
2015-07-07 | 2:45 | 0 | 62.1 | 20.3 | 2015-07-07 | 02:45-03:00 | ADAMA_WEST_4::PMON Slot01 MODEM | RX LEV1(MIN) [dBm] | -47.5 | RX LEV1(MAX) [dBm] | -44.2 | -45.85
2015-07-07 | 3:00 | 0 | 61.6 | 20.1 | 2015-07-07 | 03:00-03:15 | ADAMA_WEST_4::PMON Slot01 MODEM | RX LEV1(MIN) [dBm] | -47.6 | RX LEV1(MAX) [dBm] | -44.2 | -45.9
2015-07-07 | 3:15 | 0 | 61.7 | 20.1 | 2015-07-07 | 03:15-03:30 | ADAMA_WEST_4::PMON Slot01 MODEM | RX LEV1(MIN) [dBm] | -47.2 | RX LEV1(MAX) [dBm] | -45 | -46.1
2015-07-07 | 3:30 | 0 | 61.9 | 20.1 | 2015-07-07 | 03:30-03:45 | ADAMA_WEST_4::PMON Slot01 MODEM | RX LEV1(MIN) [dBm] | -47 | RX LEV1(MAX) [dBm] | -44.9 | -45.95
2015-07-07 | 3:45 | 0 | 61.9 | 20 | 2015-07-07 | 03:45-04:00 | ADAMA_WEST_4::PMON Slot01 MODEM | RX LEV1(MIN) [dBm] | -46.7 | RX LEV1(MAX) [dBm] | -44.9 | -45.8
2015-07-07 | 4:00 | 0 | 62.3 | 19.9 | 2015-07-07 | 04:00-04:15 | ADAMA_WEST_4::PMON Slot01 MODEM | RX LEV1(MIN) [dBm] | -46.5 | RX LEV1(MAX) [dBm] | -44.6 | -45.55
2015-07-07 | 4:15 | 0 | 62.1 | 20 | 2015-07-07 | 04:15-04:30 | ADAMA_WEST_4::PMON Slot01 MODEM | RX LEV1(MIN) [dBm] | -47 | RX LEV1(MAX) [dBm] | -45.3 | -46.15
2015-07-07 | 4:30 | 0 | 62.6 | 20.1 | 2015-07-07 | 04:30-04:45 | ADAMA_WEST_4::PMON Slot01 MODEM | RX LEV1(MIN) [dBm] | -46.9 | RX LEV1(MAX) [dBm] | -45.2 | -46.05
2015-07-07 | 4:45 | 0 | 63.2 | 20.1 | 2015-07-07 | 04:45-05:00 | ADAMA_WEST_4::PMON Slot01 MODEM | RX LEV1(MIN) [dBm] | -47 | RX LEV1(MAX) [dBm] | -45.2 | -46.1
2015-07-07 | 5:00 | 0 | 64.5 | 19.7 | 2015-07-07 | 05:00-05:15 | ADAMA_WEST_4::PMON Slot01 MODEM | RX LEV1(MIN) [dBm] | -47 | RX LEV1(MAX) [dBm] | -45 | -46
2015-07-07 | 5:15 | 0 | 65 | 19.7 | 2015-07-07 | 05:15-05:30 | ADAMA_WEST_4::PMON Slot01 MODEM | RX LEV1(MIN) [dBm] | -47 | RX LEV1(MAX) [dBm] | -44.9 | -45.95
2015-07-07 | 5:30 | 0 | 65.8 | 19.6 | 2015-07-07 | 05:30-05:45 | ADAMA_WEST_4::PMON Slot01 MODEM | RX LEV1(MIN) [dBm] | -47 | RX LEV1(MAX) [dBm] | -44.7 | -45.85
2015-07-07 | 5:45 | 0 | 66.4 | 19.5 | 2015-07-07 | 05:45-06:00 | ADAMA_WEST_4::PMON Slot01 MODEM | RX LEV1(MIN) [dBm] | -47.2 | RX LEV1(MAX) [dBm] | -45 | -46.1
2015-07-07 | 6:00 | 0 | 66.1 | 19.6 | 2015-07-07 | 06:00-06:15 | ADAMA_WEST_4::PMON Slot01 MODEM | RX LEV1(MIN) [dBm] | -46.9 | RX LEV1(MAX) [dBm] | -45 | -45.95
2015-07-07 | 6:15 | 0 | 65.6 | 19.8 | 2015-07-07 | 06:15-06:30 | ADAMA_WEST_4::PMON Slot01 MODEM | RX LEV1(MIN) [dBm] | -47 | RX LEV1(MAX) [dBm] | -44.7 | -45.85
2015-07-07 | 6:30 | 0 | 65.2 | 19.9 | 2015-07-07 | 06:30-06:45 | ADAMA_WEST_4::PMON Slot01 MODEM | RX LEV1(MIN) [dBm] | -46.9 | RX LEV1(MAX) [dBm] | -44.7 | -45.8
2015-07-07 | 6:45 | 0 | 64.4 | 20.1 | 2015-07-07 | 06:45-07:00 | ADAMA_WEST_4::PMON Slot01 MODEM | RX LEV1(MIN) [dBm] | -47.5 | RX LEV1(MAX) [dBm] | -44.6 | -46.05
2015-07-07 | 7:00 | 0 | 65.4 | 20.2 | 2015-07-07 | 07:00-07:15 | ADAMA_WEST_4::PMON Slot01 MODEM | RX LEV1(MIN) [dBm] | -47.5 | RX LEV1(MAX) [dBm] | -45.6 | -46.55
2015-07-07 | 7:15 | 0 | 65.4 | 20.4 | 2015-07-07 | 07:15-07:30 | ADAMA_WEST_4::PMON Slot01 MODEM | RX LEV1(MIN) [dBm] | -47.5 | RX LEV1(MAX) [dBm] | -45.3 | -46.4
2015-07-07 | 7:30 | 0 | 64.4 | 20.6 | 2015-07-07 | 07:30-07:45 | ADAMA_WEST_4::PMON Slot01 MODEM | RX LEV1(MIN) [dBm] | -47.6 | RX LEV1(MAX) [dBm] | -45.6 | -46.6
2015-07-07 | 7:45 | 0 | 63.2 | 20.9 | 2015-07-07 | 07:45-08:00 | ADAMA_WEST_4::PMON Slot01 MODEM | RX LEV1(MIN) [dBm] | -47.7 | RX LEV1(MAX) [dBm] | -45 | -46.35
2015-07-07 | 8:00 | 0 | 62.2 | 21.2 | 2015-07-07 | 08:00-08:15 | ADAMA_WEST_4::PMON Slot01 MODEM | RX LEV1(MIN) [dBm] | -47.7 | RX LEV1(MAX) [dBm] | -44.9 | -46.3
2015-07-07 | 8:15 | 0 | 60.9 | 21.3 | 2015-07-07 | 08:15-08:30 | ADAMA_WEST_4::PMON Slot01 MODEM | RX LEV1(MIN) [dBm] | -47.5 | RX LEV1(MAX) [dBm] | -44.7 | -46.1
2015-07-07 | 8:30 | 0 | 59.1 | 21.6 | 2015-07-07 | 08:30-08:45 | ADAMA_WEST_4::PMON Slot01 MODEM | RX LEV1(MIN) [dBm] | -47.5 | RX LEV1(MAX) [dBm] | -44.6 | -46.05
2015-07-07 | 8:45 | 0 | 57.3 | 22 | 2015-07-07 | 08:45-09:00 | ADAMA_WEST_4::PMON Slot01 MODEM | RX LEV1(MIN) [dBm] | -47.9 | RX LEV1(MAX) [dBm] | -45 | -46.45
2015-07-07 | 9:00 | 0 | 56.4 | 22.3 | 2015-07-07 | 09:00-09:15 | ADAMA_WEST_4::PMON Slot01 MODEM | RX LEV1(MIN) [dBm] | -47.6 | RX LEV1(MAX) [dBm] | -44.6 | -46.1
2015-07-07 | 9:15 | 0 | 55 | 22.9 | 2015-07-07 | 09:15-09:30 | ADAMA_WEST_4::PMON Slot01 MODEM | RX LEV1(MIN) [dBm] | -47.9 | RX LEV1(MAX) [dBm] | -44.4 | -46.15
2015-07-07 | 9:30 | 0 | 54.2 | 23.3 | 2015-07-07 | 09:30-09:45 | ADAMA_WEST_4::PMON Slot01 MODEM | RX LEV1(MIN) [dBm] | -47.6 | RX LEV1(MAX) [dBm] | -44.7 | -46.15
2015-07-07 | 9:45 | 0 | 53.9 | 23.4 | 2015-07-07 | 09:45-10:00 | ADAMA_WEST_4::PMON Slot01 MODEM | RX LEV1(MIN) [dBm] | -47.9 | RX LEV1(MAX) [dBm] | -44.6 | -46.25
2015-07-07 | 10:00 | 0 | 53.4 | 23.9 | 2015-07-07 | 10:00-10:15 | ADAMA_WEST_4::PMON Slot01 MODEM | RX LEV1(MIN) [dBm] | -47.5 | RX LEV1(MAX) [dBm] | -44.9 | -46.2
2015-07-07 | 10:15 | 0 | 52.8 | 24 | 2015-07-07 | 10:15-10:30 | ADAMA_WEST_4::PMON Slot01 MODEM | RX LEV1(MIN) [dBm] | -47.2 | RX LEV1(MAX) [dBm] | -45 | -46.1
2015-07-07 | 10:30 | 0 | 51.9 | 24.3 | 2015-07-07 | 10:30-10:45 | ADAMA_WEST_4::PMON Slot01 MODEM | RX LEV1(MIN) [dBm] | -47.3 | RX LEV1(MAX) [dBm] | -44.9 | -46.1
2015-07-07 | 10:45 | 0 | 51.7 | 24.6 | 2015-07-07 | 10:45-11:00 | ADAMA_WEST_4::PMON Slot01 MODEM | RX LEV1(MIN) [dBm] | -47 | RX LEV1(MAX) [dBm] | -44.7 | -45.85
2015-07-07 | 11:00 | 0 | 50.8 | 24.9 | 2015-07-07 | 11:00-11:15 | ADAMA_WEST_4::PMON Slot01 MODEM | RX LEV1(MIN) [dBm] | -47.3 | RX LEV1(MAX) [dBm] | -44.7 | -46
2015-07-07 | 11:15 | 0 | 49.7 | 25.4 | 2015-07-07 | 11:15-11:30 | ADAMA_WEST_4::PMON Slot01 MODEM | RX LEV1(MIN) [dBm] | -46.9 | RX LEV1(MAX) [dBm] | -44.9 | -45.9
2015-07-07 | 11:30 | 0 | 49.2 | 26 | 2015-07-07 | 11:30-11:45 | ADAMA_WEST_4::PMON Slot01 MODEM | RX LEV1(MIN) [dBm] | -47.3 | RX LEV1(MAX) [dBm] | -44.7 | -46
2015-07-07 | 11:45 | 0 | 48.8 | 25.9 | 2015-07-07 | 11:45-12:00 | ADAMA_WEST_4::PMON Slot01 MODEM | RX LEV1(MIN) [dBm] | -47.5 | RX LEV1(MAX) [dBm] | -44.7 | -46.1
2015-07-07 | 12:00 | 0 | 47.5 | 26.4 | 2015-07-07 | 12:00-12:15 | ADAMA_WEST_4::PMON Slot01 MODEM | RX LEV1(MIN) [dBm] | -47 | RX LEV1(MAX) [dBm] | -45 | -46
2015-07-07 | 12:15 | 0 | 46.2 | 26.6 | 2015-07-07 | 12:15-12:30 | ADAMA_WEST_4::PMON Slot01 MODEM | RX LEV1(MIN) [dBm] | -47.5 | RX LEV1(MAX) [dBm] | -45.7 | -46.6
2015-07-07 | 12:30 | 0 | 44.9 | 27.2 | 2015-07-07 | 12:30-12:45 | ADAMA_WEST_4::PMON Slot01 MODEM | RX LEV1(MIN) [dBm] | -47.6 | RX LEV1(MAX) [dBm] | -45.2 | -46.4
2015-07-07 | 12:45 | 0 | 44.9 | 27.4 | 2015-07-07 | 12:45-13:00 | ADAMA_WEST_4::PMON Slot01 MODEM | RX LEV1(MIN) [dBm] | -47.3 | RX LEV1(MAX) [dBm] | -45.3 | -46.3
2015-07-07 | 13:00 | 0 | 43.7 | 27.7 | 2015-07-07 | 13:00-13:15 | ADAMA_WEST_4::PMON Slot01 MODEM | RX LEV1(MIN) [dBm] | -47.6 | RX LEV1(MAX) [dBm] | -45.4 | -46.5
2015-07-07 | 13:15 | 0 | 42.9 | 28 | 2015-07-07 | 13:15-13:30 | ADAMA_WEST_4::PMON Slot01 MODEM | RX LEV1(MIN) [dBm] | -47.2 | RX LEV1(MAX) [dBm] | -45.3 | -46.25
2015-07-07 | 13:30 | 0 | 42.1 | 28.4 | 2015-07-07 | 13:30-13:45 | ADAMA_WEST_4::PMON Slot01 MODEM | RX LEV1(MIN) [dBm] | -47.5 | RX LEV1(MAX) [dBm] | -45.4 | -46.45
2015-07-07 | 13:45 | 0 | 41.7 | 28.6 | 2015-07-07 | 13:45-14:00 | ADAMA_WEST_4::PMON Slot01 MODEM | RX LEV1(MIN) [dBm] | -47.5 | RX LEV1(MAX) [dBm] | -45.4 | -46.45
2015-07-07 | 14:00 | 0 | 40.5 | 28.7 | 2015-07-07 | 14:00-14:15 | ADAMA_WEST_4::PMON Slot01 MODEM | RX LEV1(MIN) [dBm] | -47.5 | RX LEV1(MAX) [dBm] | -45.4 | -46.45
2015-07-07 | 14:15 | 0 | 39.9 | 29 | 2015-07-07 | 14:15-14:30 | ADAMA_WEST_4::PMON Slot01 MODEM | RX LEV1(MIN) [dBm] | -47.6 | RX LEV1(MAX) [dBm] | -45.7 | -46.65
2015-07-07 | 14:30 | 0 | 38.7 | 29.2 | 2015-07-07 | 14:30-14:45 | ADAMA_WEST_4::PMON Slot01 MODEM | RX LEV1(MIN) [dBm] | -47.3 | RX LEV1(MAX) [dBm] | -45.4 | -46.35
2015-07-07 | 14:45 | 0 | 38 | 29.4 | 2015-07-07 | 14:45-15:00 | ADAMA_WEST_4::PMON Slot01 MODEM | RX LEV1(MIN) [dBm] | -47.3 | RX LEV1(MAX) [dBm] | -45.3 | -46.3
2015-07-07 | 15:00 | 0 | 36.7 | 29.5 | 2015-07-07 | 15:00-15:15 | ADAMA_WEST_4::PMON Slot01 MODEM | RX LEV1(MIN) [dBm] | -47.2 | RX LEV1(MAX) [dBm] | -45.2 | -46.2
2015-07-07 | 15:15 | 0 | 35.7 | 29.8 | 2015-07-07 | 15:15-15:30 | ADAMA_WEST_4::PMON Slot01 MODEM | RX LEV1(MIN) [dBm] | -46.7 | RX LEV1(MAX) [dBm] | -45.2 | -45.95
2015-07-07 | 15:30 | 0 | 34.7 | 29.8 | 2015-07-07 | 15:30-15:45 | ADAMA_WEST_4::PMON Slot01 MODEM | RX LEV1(MIN) [dBm] | -46.9 | RX LEV1(MAX) [dBm] | -45 | -45.95
2015-07-07 | 15:45 | 0 | 32 | 30.1 | 2015-07-07 | 15:45-16:00 | ADAMA_WEST_4::PMON Slot01 MODEM | RX LEV1(MIN) [dBm] | -46.9 | RX LEV1(MAX) [dBm] | -45.2 | -46.05
2015-07-07 | 16:00 | 0 | 31.3 | 30.5 | 2015-07-07 | 16:00-16:15 | ADAMA_WEST_4::PMON Slot01 MODEM | RX LEV1(MIN) [dBm] | -47.3 | RX LEV1(MAX) [dBm] | -45.3 | -46.3
2015-07-07 | 16:15 | 0 | 31.1 | 30.2 | 2015-07-07 | 16:15-16:30 | ADAMA_WEST_4::PMON Slot01 MODEM | RX LEV1(MIN) [dBm] | -47 | RX LEV1(MAX) [dBm] | -45.3 | -46.15
2015-07-07 | 16:30 | 0 | 31.2 | 30.3 | 2015-07-07 | 16:30-16:45 | ADAMA_WEST_4::PMON Slot01 MODEM | RX LEV1(MIN) [dBm] | -48.5 | RX LEV1(MAX) [dBm] | -45.3 | -46.9
2015-07-07 | 16:45 | 0 | 30.7 | 30.7 | 2015-07-07 | 16:45-17:00 | ADAMA_WEST_4::PMON Slot01 MODEM | RX LEV1(MIN) [dBm] | -49.3 | RX LEV1(MAX) [dBm] | -45.6 | -47.45
2015-07-07 | 17:00 | 0 | 30.5 | 30.7 | 2015-07-07 | 17:00-17:15 | ADAMA_WEST_4::PMON Slot01 MODEM | RX LEV1(MIN) [dBm] | -50.6 | RX LEV1(MAX) [dBm] | -45.9 | -48.25
2015-07-07 | 17:15 | 0 | 30 | 30.2 | 2015-07-07 | 17:15-17:30 | ADAMA_WEST_4::PMON Slot01 MODEM | RX LEV1(MIN) [dBm] | -50 | RX LEV1(MAX) [dBm] | -46.3 | -48.15
2015-07-07 | 17:30 | 0 | 30.7 | 29.8 | 2015-07-07 | 17:30-17:45 | ADAMA_WEST_4::PMON Slot01 MODEM | RX LEV1(MIN) [dBm] | -49.2 | RX LEV1(MAX) [dBm] | -44.4 | -46.8
2015-07-07 | 17:45 | 0 | 31.1 | 29.5 | 2015-07-07 | 17:45-18:00 | ADAMA_WEST_4::PMON Slot01 MODEM | RX LEV1(MIN) [dBm] | -48 | RX LEV1(MAX) [dBm] | -44.1 | -46.05
2015-07-07 | 18:00 | 0 | 31.7 | 29.2 | 2015-07-07 | 18:00-18:15 | ADAMA_WEST_4::PMON Slot01 MODEM | RX LEV1(MIN) [dBm] | -47.4 | RX LEV1(MAX) [dBm] | -44.7 | -46.05
2015-07-07 | 18:15 | 0 | 32.7 | 28.7 | 2015-07-07 | 18:15-18:30 | ADAMA_WEST_4::PMON Slot01 MODEM | RX LEV1(MIN) [dBm] | -46.6 | RX LEV1(MAX) [dBm] | -45.2 | -45.9
2015-07-07 | 18:30 | 0 | 38.4 | 27.6 | 2015-07-07 | 18:30-18:45 | ADAMA_WEST_4::PMON Slot01 MODEM | RX LEV1(MIN) [dBm] | -46.6 | RX LEV1(MAX) [dBm] | -44.1 | -45.35
2015-07-07 | 18:45 | 0 | 42.4 | 26.8 | 2015-07-07 | 18:45-19:00 | ADAMA_WEST_4::PMON Slot01 MODEM | RX LEV1(MIN) [dBm] | -46.4 | RX LEV1(MAX) [dBm] | -44.9 | -45.65
2015-07-07 | 19:00 | 0 | 43.8 | 26.3 | 2015-07-07 | 19:00-19:15 | ADAMA_WEST_4::PMON Slot01 MODEM | RX LEV1(MIN) [dBm] | -46.7 | RX LEV1(MAX) [dBm] | -44.9 | -45.8
2015-07-07 | 19:15 | 0 | 43.2 | 26.1 | 2015-07-07 | 19:15-19:30 | ADAMA_WEST_4::PMON Slot01 MODEM | RX LEV1(MIN) [dBm] | -46.6 | RX LEV1(MAX) [dBm] | -44.3 | -45.45
2015-07-07 | 19:30 | 0 | 42.4 | 25.8 | 2015-07-07 | 19:30-19:45 | ADAMA_WEST_4::PMON Slot01 MODEM | RX LEV1(MIN) [dBm] | -47.2 | RX LEV1(MAX) [dBm] | -44.9 | -46.05
2015-07-07 | 19:45 | 0 | 42.7 | 25.3 | 2015-07-07 | 19:45-20:00 | ADAMA_WEST_4::PMON Slot01 MODEM | RX LEV1(MIN) [dBm] | -46.4 | RX LEV1(MAX) [dBm] | -45 | -45.7
2015-07-07 | 20:00 | 0 | 43.7 | 25.3 | 2015-07-07 | 20:00-20:15 | ADAMA_WEST_4::PMON Slot01 MODEM | RX LEV1(MIN) [dBm] | -47.2 | RX LEV1(MAX) [dBm] | -45.2 | -46.2
2015-07-07 | 20:15 | 0 | 44 | 25.6 | 2015-07-07 | 20:15-20:30 | ADAMA_WEST_4::PMON Slot01 MODEM | RX LEV1(MIN) [dBm] | -47.3 | RX LEV1(MAX) [dBm] | -43.7 | -45.5
2015-07-07 | 20:30 | 0 | 44.4 | 25.2 | 2015-07-07 | 20:30-20:45 | ADAMA_WEST_4::PMON Slot01 MODEM | RX LEV1(MIN) [dBm] | -46.2 | RX LEV1(MAX) [dBm] | -43.7 | -44.95
2015-07-07 | 20:45 | 0 | 45.4 | 24.9 | 2015-07-07 | 20:45-21:00 | ADAMA_WEST_4::PMON Slot01 MODEM | RX LEV1(MIN) [dBm] | -46.4 | RX LEV1(MAX) [dBm] | -44.7 | -45.55
2015-07-07 | 21:00 | 0 | 46.8 | 24.9 | 2015-07-07 | 21:00-21:15 | ADAMA_WEST_4::PMON Slot01 MODEM | RX LEV1(MIN) [dBm] | -46.9 | RX LEV1(MAX) [dBm] | -45 | -45.95
2015-07-07 | 21:15 | 0 | 47.9 | 24.5 | 2015-07-07 | 21:15-21:30 | ADAMA_WEST_4::PMON Slot01 MODEM | RX LEV1(MIN) [dBm] | -46.7 | RX LEV1(MAX) [dBm] | -45.7 | -46.2
2015-07-07 | 21:30 | 0 | 47.4 | 24 | 2015-07-07 | 21:30-21:45 | ADAMA_WEST_4::PMON Slot01 MODEM | RX LEV1(MIN) [dBm] | -47.5 | RX LEV1(MAX) [dBm] | -45.9 | -46.7
2015-07-07 | 21:45 | 0 | 46 | 24.4 | 2015-07-07 | 21:45-22:00 | ADAMA_WEST_4::PMON Slot01 MODEM | RX LEV1(MIN) [dBm] | -47.3 | RX LEV1(MAX) [dBm] | -45 | -46.15
2015-07-07 | 22:00 | 0 | 46.6 | 24.5 | 2015-07-07 | 22:00-22:15 | ADAMA_WEST_4::PMON Slot01 MODEM | RX LEV1(MIN) [dBm] | -47.7 | RX LEV1(MAX) [dBm] | -44.3 | -46
2015-07-07 | 22:15 | 0 | 47.5 | 24.3 | 2015-07-07 | 22:15-22:30 | ADAMA_WEST_4::PMON Slot01 MODEM | RX LEV1(MIN) [dBm] | -47.3 | RX LEV1(MAX) [dBm] | -44.9 | -46.1
2015-07-07 | 22:30 | 0 | 50.7 | 23.3 | 2015-07-07 | 22:30-22:45 | ADAMA_WEST_4::PMON Slot01 MODEM | RX LEV1(MIN) [dBm] | -48 | RX LEV1(MAX) [dBm] | -43.9 | -45.95
2015-07-07 | 22:45 | 0 | 55.1 | 22.5 | 2015-07-07 | 22:45-23:00 | ADAMA_WEST_4::PMON Slot01 MODEM | RX LEV1(MIN) [dBm] | -47.6 | RX LEV1(MAX) [dBm] | -43.6 | -45.6
2015-07-07 | 23:00 | 0 | 55.7 | 22.2 | 2015-07-07 | 23:00-23:15 | ADAMA_WEST_4::PMON Slot01 MODEM | RX LEV1(MIN) [dBm] | -47 | RX LEV1(MAX) [dBm] | -44.2 | -45.6
2015-07-07 | 23:15 | 0 | 55.8 | 22.2 | 2015-07-07 | 23:15-23:30 | ADAMA_WEST_4::PMON Slot01 MODEM | RX LEV1(MIN) [dBm] | -47.5 | RX LEV1(MAX) [dBm] | -42.7 | -45.1
2015-07-07 | 23:30 | 0 | 57.2 | 21.8 | 2015-07-07 | 23:30-23:45 | ADAMA_WEST_4::PMON Slot01 MODEM | RX LEV1(MIN) [dBm] | -47 | RX LEV1(MAX) [dBm] | -43.4 | -45.2
2015-07-07 | 23:45 | 0 | 62 | 21.4 | 2015-07-07 | 23:45-00:00 | ADAMA_WEST_4::PMON Slot01 MODEM | RX LEV1(MIN) [dBm] | -47.7 | RX LEV1(MAX) [dBm] | -44.7 | -46.2
2015-07-08 | 0:00 | 0 | 63.5 | 21.3 | 2015-07-08 | 00:00-00:15 | ADAMA_WEST_4::PMON Slot01 MODEM | RX LEV1(MIN) [dBm] | -47.9 | RX LEV1(MAX) [dBm] | -45 | -46.45
2015-07-08 | 0:15 | 0 | 67 | 21.1 | 2015-07-08 | 00:15-00:30 | ADAMA_WEST_4::PMON Slot01 MODEM | RX LEV1(MIN) [dBm] | -48.9 | RX LEV1(MAX) [dBm] | -44.7 | -46.8
2015-07-08 | 0:30 | 0 | 69.2 | 20.9 | 2015-07-08 | 00:30-00:45 | ADAMA_WEST_4::PMON Slot01 MODEM | RX LEV1(MIN) [dBm] | -47.7 | RX LEV1(MAX) [dBm] | -44.6 | -46.15
2015-07-08 | 0:45 | 0 | 71.2 | 20.7 | 2015-07-08 | 00:45-01:00 | ADAMA_WEST_4::PMON Slot01 MODEM | RX LEV1(MIN) [dBm] | -47.6 | RX LEV1(MAX) [dBm] | -44.6 | -46.1
2015-07-08 | 1:00 | 0 | 72.1 | 20.6 | 2015-07-08 | 01:00-01:15 | ADAMA_WEST_4::PMON Slot01 MODEM | RX LEV1(MIN) [dBm] | -46.9 | RX LEV1(MAX) [dBm] | -44 | -45.45
2015-07-08 | 1:15 | 0 | 72 | 20.5 | 2015-07-08 | 01:15-01:30 | ADAMA_WEST_4::PMON Slot01 MODEM | RX LEV1(MIN) [dBm] | -46.3 | RX LEV1(MAX) [dBm] | -43.4 | -44.85
2015-07-08 | 1:30 | 0 | 72.1 | 20.4 | 2015-07-08 | 01:30-01:45 | ADAMA_WEST_4::PMON Slot01 MODEM | RX LEV1(MIN) [dBm] | -46 | RX LEV1(MAX) [dBm] | -43.4 | -44.7
2015-07-08 | 1:45 | 0 | 73.7 | 20.2 | 2015-07-08 | 01:45-02:00 | ADAMA_WEST_4::PMON Slot01 MODEM | RX LEV1(MIN) [dBm] | -45.6 | RX LEV1(MAX) [dBm] | -43.1 | -44.35
2015-07-08 | 2:00 | 0 | 74.1 | 20.1 | 2015-07-08 | 02:00-02:15 | ADAMA_WEST_4::PMON Slot01 MODEM | RX LEV1(MIN) [dBm] | -45.9 | RX LEV1(MAX) [dBm] | -44 | -44.95
2015-07-08 | 2:15 | 0 | 73 | 20 | 2015-07-08 | 02:15-02:30 | ADAMA_WEST_4::PMON Slot01 MODEM | RX LEV1(MIN) [dBm] | -46.2 | RX LEV1(MAX) [dBm] | -44 | -45.1
2015-07-08 | 2:30 | 0 | 72.5 | 20 | 2015-07-08 | 02:30-02:45 | ADAMA_WEST_4::PMON Slot01 MODEM | RX LEV1(MIN) [dBm] | -46.4 | RX LEV1(MAX) [dBm] | -43.6 | -45
2015-07-08 | 2:45 | 0 | 72.2 | 20 | 2015-07-08 | 02:45-03:00 | ADAMA_WEST_4::PMON Slot01 MODEM | RX LEV1(MIN) [dBm] | -46.4 | RX LEV1(MAX) [dBm] | -43.4 | -44.9
2015-07-08 | 3:00 | 0 | 71.4 | 20 | 2015-07-08 | 03:00-03:15 | ADAMA_WEST_4::PMON Slot01 MODEM | RX LEV1(MIN) [dBm] | -46.4 | RX LEV1(MAX) [dBm] | -44.4 | -45.4
2015-07-08 | 3:15 | 0 | 71.3 | 19.9 | 2015-07-08 | 03:15-03:30 | ADAMA_WEST_4::PMON Slot01 MODEM | RX LEV1(MIN) [dBm] | -46.7 | RX LEV1(MAX) [dBm] | -44.7 | -45.7
2015-07-08 | 3:30 | 0 | 71.3 | 19.8 | 2015-07-08 | 03:30-03:45 | ADAMA_WEST_4::PMON Slot01 MODEM | RX LEV1(MIN) [dBm] | -46.6 | RX LEV1(MAX) [dBm] | -44.6 | -45.6
2015-07-08 | 3:45 | 0 | 71.5 | 19.8 | 2015-07-08 | 03:45-04:00 | ADAMA_WEST_4::PMON Slot01 MODEM | RX LEV1(MIN) [dBm] | -46.7 | RX LEV1(MAX) [dBm] | -44.4 | -45.55
2015-07-08 | 4:00 | 0 | 71.4 | 19.8 | 2015-07-08 | 04:00-04:15 | ADAMA_WEST_4::PMON Slot01 MODEM | RX LEV1(MIN) [dBm] | -46.4 | RX LEV1(MAX) [dBm] | -44 | -45.2
2015-07-08 | 4:15 | 0 | 71.8 | 19.7 | 2015-07-08 | 04:15-04:30 | ADAMA_WEST_4::PMON Slot01 MODEM | RX LEV1(MIN) [dBm] | -46.2 | RX LEV1(MAX) [dBm] | -43.3 | -44.75
2015-07-08 | 4:30 | 0 | 71.8 | 19.6 | 2015-07-08 | 04:30-04:45 | ADAMA_WEST_4::PMON Slot01 MODEM | RX LEV1(MIN) [dBm] | -46.2 | RX LEV1(MAX) [dBm] | -43.9 | -45.05
2015-07-08 | 4:45 | 0 | 71.8 | 19.6 | 2015-07-08 | 04:45-05:00 | ADAMA_WEST_4::PMON Slot01 MODEM | RX LEV1(MIN) [dBm] | -46.7 | RX LEV1(MAX) [dBm] | -44.6 | -45.65
2015-07-08 | 5:00 | 0 | 71.6 | 19.6 | 2015-07-08 | 05:00-05:15 | ADAMA_WEST_4::PMON Slot01 MODEM | RX LEV1(MIN) [dBm] | -46.9 | RX LEV1(MAX) [dBm] | -44.4 | -45.65
2015-07-08 | 5:15 | 0 | 71.6 | 19.6 | 2015-07-08 | 05:15-05:30 | ADAMA_WEST_4::PMON Slot01 MODEM | RX LEV1(MIN) [dBm] | -47 | RX LEV1(MAX) [dBm] | -44.9 | -45.95
2015-07-08 | 5:30 | 0 | 72.8 | 19.4 | 2015-07-08 | 05:30-05:45 | ADAMA_WEST_4::PMON Slot01 MODEM | RX LEV1(MIN) [dBm] | -47.2 | RX LEV1(MAX) [dBm] | -45.3 | -46.25
2015-07-08 | 5:45 | 0 | 72.8 | 19.4 | 2015-07-08 | 05:45-06:00 | ADAMA_WEST_4::PMON Slot01 MODEM | RX LEV1(MIN) [dBm] | -47.3 | RX LEV1(MAX) [dBm] | -45.3 | -46.3
2015-07-08 | 6:00 | 0 | 72.2 | 19.5 | 2015-07-08 | 06:00-06:15 | ADAMA_WEST_4::PMON Slot01 MODEM | RX LEV1(MIN) [dBm] | -46.7 | RX LEV1(MAX) [dBm] | -45.2 | -45.95
2015-07-08 | 6:15 | 0 | 71.9 | 19.4 | 2015-07-08 | 06:15-06:30 | ADAMA_WEST_4::PMON Slot01 MODEM | RX LEV1(MIN) [dBm] | -47.3 | RX LEV1(MAX) [dBm] | -45.3 | -46.3
2015-07-08 | 6:30 | 0 | 71.8 | 19.4 | 2015-07-08 | 06:30-06:45 | ADAMA_WEST_4::PMON Slot01 MODEM | RX LEV1(MIN) [dBm] | -48.2 | RX LEV1(MAX) [dBm] | -45.3 | -46.75
2015-07-08 | 6:45 | 0 | 71.8 | 19.6 | 2015-07-08 | 06:45-07:00 | ADAMA_WEST_4::PMON Slot01 MODEM | RX LEV1(MIN) [dBm] | -47.2 | RX LEV1(MAX) [dBm] | -44.6 | -45.9
2015-07-08 | 7:00 | 0 | 71.4 | 19.8 | 2015-07-08 | 07:00-07:15 | ADAMA_WEST_4::PMON Slot01 MODEM | RX LEV1(MIN) [dBm] | -48 | RX LEV1(MAX) [dBm] | -45.2 | -46.6
2015-07-08 | 7:15 | 0 | 71.5 | 19.9 | 2015-07-08 | 07:15-07:30 | ADAMA_WEST_4::PMON Slot01 MODEM | RX LEV1(MIN) [dBm] | -47.3 | RX LEV1(MAX) [dBm] | -44.9 | -46.1
2015-07-08 | 7:30 | 0 | 71 | 20.3 | 2015-07-08 | 07:30-07:45 | ADAMA_WEST_4::PMON Slot01 MODEM | RX LEV1(MIN) [dBm] | -47 | RX LEV1(MAX) [dBm] | -44.2 | -45.6
2015-07-08 | 7:45 | 0 | 70.5 | 20.7 | 2015-07-08 | 07:45-08:00 | ADAMA_WEST_4::PMON Slot01 MODEM | RX LEV1(MIN) [dBm] | -46.9 | RX LEV1(MAX) [dBm] | -45 | -45.95
2015-07-08 | 8:00 | 0 | 69.9 | 20.8 | 2015-07-08 | 08:00-08:15 | ADAMA_WEST_4::PMON Slot01 MODEM | RX LEV1(MIN) [dBm] | -47.3 | RX LEV1(MAX) [dBm] | -44.9 | -46.1
2015-07-08 | 8:15 | 0 | 68.9 | 21.1 | 2015-07-08 | 08:15-08:30 | ADAMA_WEST_4::PMON Slot01 MODEM | RX LEV1(MIN) [dBm] | -47.7 | RX LEV1(MAX) [dBm] | -44.7 | -46.2
2015-07-08 | 8:30 | 0 | 67.2 | 21.5 | 2015-07-08 | 08:30-08:45 | ADAMA_WEST_4::PMON Slot01 MODEM | RX LEV1(MIN) [dBm] | -47.3 | RX LEV1(MAX) [dBm] | -45 | -46.15
2015-07-08 | 8:45 | 0 | 65.7 | 21.9 | 2015-07-08 | 08:45-09:00 | ADAMA_WEST_4::PMON Slot01 MODEM | RX LEV1(MIN) [dBm] | -47.6 | RX LEV1(MAX) [dBm] | -44.9 | -46.25
2015-07-08 | 9:00 | 0 | 64.2 | 22.4 | 2015-07-08 | 09:00-09:15 | ADAMA_WEST_4::PMON Slot01 MODEM | RX LEV1(MIN) [dBm] | -47.7 | RX LEV1(MAX) [dBm] | -44.7 | -46.2
2015-07-08 | 9:15 | 0 | 63.1 | 22.6 | 2015-07-08 | 09:15-09:30 | ADAMA_WEST_4::PMON Slot01 MODEM | RX LEV1(MIN) [dBm] | -47.3 | RX LEV1(MAX) [dBm] | -44.9 | -46.1
2015-07-08 | 9:30 | 0 | 61.9 | 22.9 | 2015-07-08 | 09:30-09:45 | ADAMA_WEST_4::PMON Slot01 MODEM | RX LEV1(MIN) [dBm] | -47.5 | RX LEV1(MAX) [dBm] | -44.6 | -46.05
2015-07-08 | 9:45 | 0 | 61.7 | 23.2 | 2015-07-08 | 09:45-10:00 | ADAMA_WEST_4::PMON Slot01 MODEM | RX LEV1(MIN) [dBm] | -47.3 | RX LEV1(MAX) [dBm] | -44.4 | -45.85
2015-07-08 | 10:00 | 0 | 61.9 | 23.3 | 2015-07-08 | 10:00-10:15 | ADAMA_WEST_4::PMON Slot01 MODEM | RX LEV1(MIN) [dBm] | -47 | RX LEV1(MAX) [dBm] | -44.4 | -45.7
2015-07-08 | 10:15 | 0 | 61.2 | 23.9 | 2015-07-08 | 10:15-10:30 | ADAMA_WEST_4::PMON Slot01 MODEM | RX LEV1(MIN) [dBm] | -47.5 | RX LEV1(MAX) [dBm] | -44.6 | -46.05
2015-07-08 | 10:30 | 0 | 59.8 | 24.4 | 2015-07-08 | 10:30-10:45 | ADAMA_WEST_4::PMON Slot01 MODEM | RX LEV1(MIN) [dBm] | -47.7 | RX LEV1(MAX) [dBm] | -45 | -46.35
2015-07-08 | 10:45 | 0 | 59 | 24.7 | 2015-07-08 | 10:45-11:00 | ADAMA_WEST_4::PMON Slot01 MODEM | RX LEV1(MIN) [dBm] | -47.3 | RX LEV1(MAX) [dBm] | -44.9 | -46.1
2015-07-08 | 11:00 | 0 | 59.1 | 24.8 | 2015-07-08 | 11:00-11:15 | ADAMA_WEST_4::PMON Slot01 MODEM | RX LEV1(MIN) [dBm] | -47.3 | RX LEV1(MAX) [dBm] | -44.9 | -46.1
2015-07-08 | 11:15 | 0 | 57.3 | 25.2 | 2015-07-08 | 11:15-11:30 | ADAMA_WEST_4::PMON Slot01 MODEM | RX LEV1(MIN) [dBm] | -47.7 | RX LEV1(MAX) [dBm] | -44.9 | -46.3
2015-07-08 | 11:30 | 0 | 56.7 | 25.5 | 2015-07-08 | 11:30-11:45 | ADAMA_WEST_4::PMON Slot01 MODEM | RX LEV1(MIN) [dBm] | -47.6 | RX LEV1(MAX) [dBm] | -44.9 | -46.25
2015-07-08 | 11:45 | 0 | 54.9 | 26 | 2015-07-08 | 11:45-12:00 | ADAMA_WEST_4::PMON Slot01 MODEM | RX LEV1(MIN) [dBm] | -47.7 | RX LEV1(MAX) [dBm] | -44.6 | -46.15
2015-07-08 | 12:00 | 0 | 54.1 | 26.1 | 2015-07-08 | 12:00-12:15 | ADAMA_WEST_4::PMON Slot01 MODEM | RX LEV1(MIN) [dBm] | -48.5 | RX LEV1(MAX) [dBm] | -44.4 | -46.45
2015-07-08 | 12:15 | 0 | 52.2 | 26.8 | 2015-07-08 | 12:15-12:30 | ADAMA_WEST_4::PMON Slot01 MODEM | RX LEV1(MIN) [dBm] | -48.6 | RX LEV1(MAX) [dBm] | -44.6 | -46.6
2015-07-08 | 12:30 | 0 | 50.8 | 27.1 | 2015-07-08 | 12:30-12:45 | ADAMA_WEST_4::PMON Slot01 MODEM | RX LEV1(MIN) [dBm] | -48 | RX LEV1(MAX) [dBm] | -45.2 | -46.6
2015-07-08 | 12:45 | 0 | 49.3 | 27.6 | 2015-07-08 | 12:45-13:00 | ADAMA_WEST_4::PMON Slot01 MODEM | RX LEV1(MIN) [dBm] | -48 | RX LEV1(MAX) [dBm] | -44.9 | -46.45
2015-07-08 | 13:00 | 0 | 48.6 | 28.2 | 2015-07-08 | 13:00-13:15 | ADAMA_WEST_4::PMON Slot01 MODEM | RX LEV1(MIN) [dBm] | -47.3 | RX LEV1(MAX) [dBm] | -45 | -46.15
2015-07-08 | 13:15 | 0 | 46.9 | 28.3 | 2015-07-08 | 13:15-13:30 | ADAMA_WEST_4::PMON Slot01 MODEM | RX LEV1(MIN) [dBm] | -47.3 | RX LEV1(MAX) [dBm] | -45 | -46.15
2015-07-08 | 13:30 | 0 | 46.9 | 28.4 | 2015-07-08 | 13:30-13:45 | ADAMA_WEST_4::PMON Slot01 MODEM | RX LEV1(MIN) [dBm] | -47.6 | RX LEV1(MAX) [dBm] | -45.2 | -46.4
2015-07-08 | 13:45 | 0 | 44.8 | 28.6 | 2015-07-08 | 13:45-14:00 | ADAMA_WEST_4::PMON Slot01 MODEM | RX LEV1(MIN) [dBm] | -47 | RX LEV1(MAX) [dBm] | -45 | -46
2015-07-08 | 14:00 | 0 | 44.5 | 28.8 | 2015-07-08 | 14:00-14:15 | ADAMA_WEST_4::PMON Slot01 MODEM | RX LEV1(MIN) [dBm] | -47.2 | RX LEV1(MAX) [dBm] | -44.9 | -46.05
2015-07-08 | 14:15 | 0 | 43.1 | 28.9 | 2015-07-08 | 14:15-14:30 | ADAMA_WEST_4::PMON Slot01 MODEM | RX LEV1(MIN) [dBm] | -47.2 | RX LEV1(MAX) [dBm] | -45.2 | -46.2
2015-07-08 | 14:30 | 0 | 41.3 | 29.2 | 2015-07-08 | 14:30-14:45 | ADAMA_WEST_4::PMON Slot01 MODEM | RX LEV1(MIN) [dBm] | -51.5 | RX LEV1(MAX) [dBm] | -46.3 | -48.9
2015-07-08 | 14:45 | 0 | 40 | 29.4 | 2015-07-08 | 14:45-15:00 | ADAMA_WEST_4::PMON Slot01 MODEM | RX LEV1(MIN) [dBm] | -48.9 | RX LEV1(MAX) [dBm] | -45.3 | -47.1
2015-07-08 | 15:00 | 0 | 39.9 | 29.6 | 2015-07-08 | 15:00-15:15 | ADAMA_WEST_4::PMON Slot01 MODEM | RX LEV1(MIN) [dBm] | -46.9 | RX LEV1(MAX) [dBm] | -45.3 | -46.1
2015-07-08 | 15:15 | 0 | 38.5 | 30.1 | 2015-07-08 | 15:15-15:30 | ADAMA_WEST_4::PMON Slot01 MODEM | RX LEV1(MIN) [dBm] | -48.9 | RX LEV1(MAX) [dBm] | -45.3 | -47.1
2015-07-08 | 15:30 | 0 | 38 | 29.8 | 2015-07-08 | 15:30-15:45 | ADAMA_WEST_4::PMON Slot01 MODEM | RX LEV1(MIN) [dBm] | -48 | RX LEV1(MAX) [dBm] | -44.3 | -46.15
2015-07-08 | 15:45 | 0 | 36.8 | 29.8 | 2015-07-08 | 15:45-16:00 | ADAMA_WEST_4::PMON Slot01 MODEM | RX LEV1(MIN) [dBm] | -47.3 | RX LEV1(MAX) [dBm] | -44.6 | -45.95
2015-07-08 | 16:00 | 0 | 36 | 30.1 | 2015-07-08 | 16:00-16:15 | ADAMA_WEST_4::PMON Slot01 MODEM | RX LEV1(MIN) [dBm] | -48.2 | RX LEV1(MAX) [dBm] | -44.6 | -46.4
2015-07-08 | 16:15 | 0 | 34.7 | 30.3 | 2015-07-08 | 16:15-16:30 | ADAMA_WEST_4::PMON Slot01 MODEM | RX LEV1(MIN) [dBm] | -49.5 | RX LEV1(MAX) [dBm] | -44.9 | -47.2
2015-07-08 | 16:30 | 0 | 34 | 30.3 | 2015-07-08 | 16:30-16:45 | ADAMA_WEST_4::PMON Slot01 MODEM | RX LEV1(MIN) [dBm] | -48.5 | RX LEV1(MAX) [dBm] | -44.7 | -46.6
2015-07-08 | 16:45 | 0 | 34.9 | 29.9 | 2015-07-08 | 16:45-17:00 | ADAMA_WEST_4::PMON Slot01 MODEM | RX LEV1(MIN) [dBm] | -46.9 | RX LEV1(MAX) [dBm] | -44.3 | -45.6
2015-07-08 | 17:00 | 0 | 36.4 | 29.4 | 2015-07-08 | 17:00-17:15 | ADAMA_WEST_4::PMON Slot01 MODEM | RX LEV1(MIN) [dBm] | -46.7 | RX LEV1(MAX) [dBm] | -44.6 | -45.65
2015-07-08 | 17:15 | 0 | 38.3 | 28.8 | 2015-07-08 | 17:15-17:30 | ADAMA_WEST_4::PMON Slot01 MODEM | RX LEV1(MIN) [dBm] | -47.3 | RX LEV1(MAX) [dBm] | -44.7 | -46
2015-07-08 | 17:30 | 0 | 40 | 28.4 | 2015-07-08 | 17:30-17:45 | ADAMA_WEST_4::PMON Slot01 MODEM | RX LEV1(MIN) [dBm] | -47 | RX LEV1(MAX) [dBm] | -44 | -45.5
2015-07-08 | 17:45 | 0 | 40.5 | 28.1 | 2015-07-08 | 17:45-18:00 | ADAMA_WEST_4::PMON Slot01 MODEM | RX LEV1(MIN) [dBm] | -49.2 | RX LEV1(MAX) [dBm] | -43.4 | -46.3
2015-07-08 | 18:00 | 0 | 40.6 | 27.9 | 2015-07-08 | 18:00-18:15 | ADAMA_WEST_4::PMON Slot01 MODEM | RX LEV1(MIN) [dBm] | -48 | RX LEV1(MAX) [dBm] | -42.6 | -45.3
2015-07-08 | 18:15 | 0 | 44.2 | 27.1 | 2015-07-08 | 18:15-18:30 | ADAMA_WEST_4::PMON Slot01 MODEM | RX LEV1(MIN) [dBm] | -47.2 | RX LEV1(MAX) [dBm] | -44.9 | -46.05
2015-07-08 | 18:30 | 0 | 47.1 | 26.8 | 2015-07-08 | 18:30-18:45 | ADAMA_WEST_4::PMON Slot01 MODEM | RX LEV1(MIN) [dBm] | -47.6 | RX LEV1(MAX) [dBm] | -43.3 | -45.45
2015-07-08 | 18:45 | 0 | 48 | 26.4 | 2015-07-08 | 18:45-19:00 | ADAMA_WEST_4::PMON Slot01 MODEM | RX LEV1(MIN) [dBm] | -45.9 | RX LEV1(MAX) [dBm] | -42.7 | -44.3
2015-07-08 | 19:00 | 0 | 48.8 | 25.9 | 2015-07-08 | 19:00-19:15 | ADAMA_WEST_4::PMON Slot01 MODEM | RX LEV1(MIN) [dBm] | -46.7 | RX LEV1(MAX) [dBm] | -43.6 | -45.15
2015-07-08 | 19:15 | 0 | 50.3 | 25.6 | 2015-07-08 | 19:15-19:30 | ADAMA_WEST_4::PMON Slot01 MODEM | RX LEV1(MIN) [dBm] | -46.9 | RX LEV1(MAX) [dBm] | -42.9 | -44.9
2015-07-08 | 19:30 | 0 | 51 | 25.3 | 2015-07-08 | 19:30-19:45 | ADAMA_WEST_4::PMON Slot01 MODEM | RX LEV1(MIN) [dBm] | -46 | RX LEV1(MAX) [dBm] | -41.1 | -43.55
2015-07-08 | 19:45 | 0 | 52.5 | 24.9 | 2015-07-08 | 19:45-20:00 | ADAMA_WEST_4::PMON Slot01 MODEM | RX LEV1(MIN) [dBm] | -48.2 | RX LEV1(MAX) [dBm] | -43 | -45.6
2015-07-08 | 20:00 | 0 | 52.6 | 24.8 | 2015-07-08 | 20:00-20:15 | ADAMA_WEST_4::PMON Slot01 MODEM | RX LEV1(MIN) [dBm] | -47.7 | RX LEV1(MAX) [dBm] | -44.3 | -46
2015-07-08 | 20:15 | 0 | 52.3 | 24.9 | 2015-07-08 | 20:15-20:30 | ADAMA_WEST_4::PMON Slot01 MODEM | RX LEV1(MIN) [dBm] | -46.4 | RX LEV1(MAX) [dBm] | -44.6 | -45.5
2015-07-08 | 20:30 | 0 | 52.8 | 24.8 | 2015-07-08 | 20:30-20:45 | ADAMA_WEST_4::PMON Slot01 MODEM | RX LEV1(MIN) [dBm] | -46.2 | RX LEV1(MAX) [dBm] | -43.7 | -44.95
2015-07-08 | 20:45 | 0 | 52.4 | 24.7 | 2015-07-08 | 20:45-21:00 | ADAMA_WEST_4::PMON Slot01 MODEM | RX LEV1(MIN) [dBm] | -46.7 | RX LEV1(MAX) [dBm] | -45 | -45.85
2015-07-08 | 21:00 | 0 | 51.9 | 24.5 | 2015-07-08 | 21:00-21:15 | ADAMA_WEST_4::PMON Slot01 MODEM | RX LEV1(MIN) [dBm] | -47 | RX LEV1(MAX) [dBm] | -45.6 | -46.3
2015-07-08 | 21:15 | 0 | 51.9 | 24.5 | 2015-07-08 | 21:15-21:30 | ADAMA_WEST_4::PMON Slot01 MODEM | RX LEV1(MIN) [dBm] | -47.3 | RX LEV1(MAX) [dBm] | -45.4 | -46.35
2015-07-08 | 21:30 | 0 | 54.4 | 24.3 | 2015-07-08 | 21:30-21:45 | ADAMA_WEST_4::PMON Slot01 MODEM | RX LEV1(MIN) [dBm] | -47.5 | RX LEV1(MAX) [dBm] | -45.2 | -46.35
2015-07-08 | 21:45 | 0 | 58.2 | 23.8 | 2015-07-08 | 21:45-22:00 | ADAMA_WEST_4::PMON Slot01 MODEM | RX LEV1(MIN) [dBm] | -47.2 | RX LEV1(MAX) [dBm] | -45.2 | -46.2
2015-07-08 | 22:00 | 0 | 61.7 | 23.3 | 2015-07-08 | 22:00-22:15 | ADAMA_WEST_4::PMON Slot01 MODEM | RX LEV1(MIN) [dBm] | -46.9 | RX LEV1(MAX) [dBm] | -44.4 | -45.65
2015-07-08 | 22:15 | 0 | 63.8 | 22.9 | 2015-07-08 | 22:15-22:30 | ADAMA_WEST_4::PMON Slot01 MODEM | RX LEV1(MIN) [dBm] | -47 | RX LEV1(MAX) [dBm] | -45.2 | -46.1
2015-07-08 | 22:30 | 0 | 65.2 | 22.6 | 2015-07-08 | 22:30-22:45 | ADAMA_WEST_4::PMON Slot01 MODEM | RX LEV1(MIN) [dBm] | -47 | RX LEV1(MAX) [dBm] | -45.3 | -46.15
2015-07-08 | 22:45 | 0 | 67 | 22.3 | 2015-07-08 | 22:45-23:00 | ADAMA_WEST_4::PMON Slot01 MODEM | RX LEV1(MIN) [dBm] | -47.2 | RX LEV1(MAX) [dBm] | -45.4 | -46.3
2015-07-08 | 23:00 | 0 | 69.5 | 22.1 | 2015-07-08 | 23:00-23:15 | ADAMA_WEST_4::PMON Slot01 MODEM | RX LEV1(MIN) [dBm] | -47 | RX LEV1(MAX) [dBm] | -45.6 | -46.3
2015-07-08 | 23:15 | 0 | 70.8 | 21.8 | 2015-07-08 | 23:15-23:30 | ADAMA_WEST_4::PMON Slot01 MODEM | RX LEV1(MIN) [dBm] | -46.9 | RX LEV1(MAX) [dBm] | -44.6 | -45.75
2015-07-08 | 23:30 | 0 | 71.8 | 21.6 | 2015-07-08 | 23:30-23:45 | ADAMA_WEST_4::PMON Slot01 MODEM | RX LEV1(MIN) [dBm] | -46.3 | RX LEV1(MAX) [dBm] | -44 | -45.15
2015-07-08 | 23:45 | 0 | 72.2 | 21.5 | 2015-07-08 | 23:45-00:00 | ADAMA_WEST_4::PMON Slot01 MODEM | RX LEV1(MIN) [dBm] | -46.9 | RX LEV1(MAX) [dBm] | -44.3 | -45.6
2015-07-09 | 0:00 | 0 | 72.5 | 21.3 | 2015-07-09 | 00:00-00:15 | ADAMA_WEST_4::PMON Slot01 MODEM | RX LEV1(MIN) [dBm] | -47.2 | RX LEV1(MAX) [dBm] | -44.9 | -46.05
2015-07-09 | 0:15 | 0 | 72.2 | 21.2 | 2015-07-09 | 00:15-00:30 | ADAMA_WEST_4::PMON Slot01 MODEM | RX LEV1(MIN) [dBm] | -47 | RX LEV1(MAX) [dBm] | -44.9 | -45.95
2015-07-09 | 0:30 | 0 | 72.1 | 21.2 | 2015-07-09 | 00:30-00:45 | ADAMA_WEST_4::PMON Slot01 MODEM | RX LEV1(MIN) [dBm] | -46.9 | RX LEV1(MAX) [dBm] | -44.6 | -45.75
2015-07-09 | 0:45 | 0 | 71 | 21.1 | 2015-07-09 | 00:45-01:00 | ADAMA_WEST_4::PMON Slot01 MODEM | RX LEV1(MIN) [dBm] | -47.5 | RX LEV1(MAX) [dBm] | -45.2 | -46.35
2015-07-09 | 1:00 | 0 | 70.8 | 21 | 2015-07-09 | 01:00-01:15 | ADAMA_WEST_4::PMON Slot01 MODEM | RX LEV1(MIN) [dBm] | -47.6 | RX LEV1(MAX) [dBm] | -45.2 | -46.4
2015-07-09 | 1:15 | 0 | 69.9 | 20.9 | 2015-07-09 | 01:15-01:30 | ADAMA_WEST_4::PMON Slot01 MODEM | RX LEV1(MIN) [dBm] | -47.5 | RX LEV1(MAX) [dBm] | -44.9 | -46.2
2015-07-09 | 1:30 | 0 | 69.5 | 20.8 | 2015-07-09 | 01:30-01:45 | ADAMA_WEST_4::PMON Slot01 MODEM | RX LEV1(MIN) [dBm] | -47 | RX LEV1(MAX) [dBm] | -44.6 | -45.8
2015-07-09 | 1:45 | 0 | 69.7 | 20.6 | 2015-07-09 | 01:45-02:00 | ADAMA_WEST_4::PMON Slot01 MODEM | RX LEV1(MIN) [dBm] | -47 | RX LEV1(MAX) [dBm] | -44.9 | -45.95
2015-07-09 | 2:00 | 0 | 68.4 | 20.6 | 2015-07-09 | 02:00-02:15 | ADAMA_WEST_4::PMON Slot01 MODEM | RX LEV1(MIN) [dBm] | -47.2 | RX LEV1(MAX) [dBm] | -45.3 | -46.25
2015-07-09 | 2:15 | 0 | 68.1 | 20.6 | 2015-07-09 | 02:15-02:30 | ADAMA_WEST_4::PMON Slot01 MODEM | RX LEV1(MIN) [dBm] | -47.3 | RX LEV1(MAX) [dBm] | -45.2 | -46.25
2015-07-09 | 2:30 | 0 | 68.6 | 20.5 | 2015-07-09 | 02:30-02:45 | ADAMA_WEST_4::PMON Slot01 MODEM | RX LEV1(MIN) [dBm] | -47 | RX LEV1(MAX) [dBm] | -45.4 | -46.2
2015-07-09 | 2:45 | 0 | 69.8 | 20.4 | 2015-07-09 | 02:45-03:00 | ADAMA_WEST_4::PMON Slot01 MODEM | RX LEV1(MIN) [dBm] | -47.2 | RX LEV1(MAX) [dBm] | -45.4 | -46.3
2015-07-09 | 3:00 | 0 | 70.3 | 20.2 | 2015-07-09 | 03:00-03:15 | ADAMA_WEST_4::PMON Slot01 MODEM | RX LEV1(MIN) [dBm] | -47 | RX LEV1(MAX) [dBm] | -45 | -46
2015-07-09 | 3:15 | 0 | 70.8 | 20.1 | 2015-07-09 | 03:15-03:30 | ADAMA_WEST_4::PMON Slot01 MODEM | RX LEV1(MIN) [dBm] | -46.9 | RX LEV1(MAX) [dBm] | -45.3 | -46.1
2015-07-09 | 3:30 | 0 | 71.4 | 20 | 2015-07-09 | 03:30-03:45 | ADAMA_WEST_4::PMON Slot01 MODEM | RX LEV1(MIN) [dBm] | -46.9 | RX LEV1(MAX) [dBm] | -45.3 | -46.1
2015-07-09 | 3:45 | 0 | 71.6 | 20 | 2015-07-09 | 03:45-04:00 | ADAMA_WEST_4::PMON Slot01 MODEM | RX LEV1(MIN) [dBm] | -47.5 | RX LEV1(MAX) [dBm] | -45.6 | -46.55
2015-07-09 | 4:00 | 0 | 70.6 | 20.1 | 2015-07-09 | 04:00-04:15 | ADAMA_WEST_4::PMON Slot01 MODEM | RX LEV1(MIN) [dBm] | -55.2 | RX LEV1(MAX) [dBm] | -44.9 | -50.05
2015-07-09 | 4:15 | 0 | 70.5 | 20.2 | 2015-07-09 | 04:15-04:30 | ADAMA_WEST_4::PMON Slot01 MODEM | RX LEV1(MIN) [dBm] | -56 | RX LEV1(MAX) [dBm] | -49.4 | -52.7
2015-07-09 | 4:30 | 2.8 | 77.3 | 18.8 | 2015-07-09 | 04:30-04:45 | ADAMA_WEST_4::PMON Slot01 MODEM | RX LEV1(MIN) [dBm] | -54.3 | RX LEV1(MAX) [dBm] | -46.1 | -50.2
2015-07-09 | 4:45 | 2.4 | 99.7 | 14.8 | 2015-07-09 | 04:45-05:00 | ADAMA_WEST_4::PMON Slot01 MODEM | RX LEV1(MIN) [dBm] | -48.4 | RX LEV1(MAX) [dBm] | -45.3 | -46.85
2015-07-09 | 5:00 | 0.4 | 100 | 14.9 | 2015-07-09 | 05:00-05:15 | ADAMA_WEST_4::PMON Slot01 MODEM | RX LEV1(MIN) [dBm] | -48 | RX LEV1(MAX) [dBm] | -44.9 | -46.45
2015-07-09 | 5:15 | 0.2 | 100 | 15 | 2015-07-09 | 05:15-05:30 | ADAMA_WEST_4::PMON Slot01 MODEM | RX LEV1(MIN) [dBm] | -47.9 | RX LEV1(MAX) [dBm] | -44.9 | -46.4
2015-07-09 | 5:30 | 0.6 | 100 | 15.2 | 2015-07-09 | 05:30-05:45 | ADAMA_WEST_4::PMON Slot01 MODEM | RX LEV1(MIN) [dBm] | -48.5 | RX LEV1(MAX) [dBm] | -44.4 | -46.45
2015-07-09 | 5:45 | 0 | 100 | 15.2 | 2015-07-09 | 05:45-06:00 | ADAMA_WEST_4::PMON Slot01 MODEM | RX LEV1(MIN) [dBm] | -48.3 | RX LEV1(MAX) [dBm] | -45.4 | -46.85
2015-07-09 | 6:00 | 0.2 | 98.7 | 15.4 | 2015-07-09 | 06:00-06:15 | ADAMA_WEST_4::PMON Slot01 MODEM | RX LEV1(MIN) [dBm] | -49.2 | RX LEV1(MAX) [dBm] | -45 | -47.1
2015-07-09 | 6:15 | 0 | 95.2 | 15.8 | 2015-07-09 | 06:15-06:30 | ADAMA_WEST_4::PMON Slot01 MODEM | RX LEV1(MIN) [dBm] | -48.7 | RX LEV1(MAX) [dBm] | -43.7 | -46.2
2015-07-09 | 6:30 | 0.2 | 95.3 | 16.1 | 2015-07-09 | 06:30-06:45 | ADAMA_WEST_4::PMON Slot01 MODEM | RX LEV1(MIN) [dBm] | -47.9 | RX LEV1(MAX) [dBm] | -43.4 | -45.65
2015-07-09 | 6:45 | 0 | 92.3 | 16.6 | 2015-07-09 | 06:45-07:00 | ADAMA_WEST_4::PMON Slot01 MODEM | RX LEV1(MIN) [dBm] | -46.9 | RX LEV1(MAX) [dBm] | -43.6 | -45.25
2015-07-09 | 7:00 | 0 | 89.9 | 17 | 2015-07-09 | 07:00-07:15 | ADAMA_WEST_4::PMON Slot01 MODEM | RX LEV1(MIN) [dBm] | -46.4 | RX LEV1(MAX) [dBm] | -44.3 | -45.35
2015-07-09 | 7:15 | 0 | 86.4 | 17 | 2015-07-09 | 07:15-07:30 | ADAMA_WEST_4::PMON Slot01 MODEM | RX LEV1(MIN) [dBm] | -50.5 | RX LEV1(MAX) [dBm] | -44 | -47.25
2015-07-09 | 7:30 | 0 | 85.8 | 17.2 | 2015-07-09 | 07:30-07:45 | ADAMA_WEST_4::PMON Slot01 MODEM | RX LEV1(MIN) [dBm] | -48.3 | RX LEV1(MAX) [dBm] | -43.7 | -46
2015-07-09 | 7:45 | 0 | 84.7 | 17.4 | 2015-07-09 | 07:45-08:00 | ADAMA_WEST_4::PMON Slot01 MODEM | RX LEV1(MIN) [dBm] | -48.2 | RX LEV1(MAX) [dBm] | -43.4 | -45.8
2015-07-09 | 8:00 | 0 | 83.1 | 17.7 | 2015-07-09 | 08:00-08:15 | ADAMA_WEST_4::PMON Slot01 MODEM | RX LEV1(MIN) [dBm] | -48.5 | RX LEV1(MAX) [dBm] | -44.9 | -46.7
2015-07-09 | 8:15 | 0 | 83.4 | 17.9 | 2015-07-09 | 08:15-08:30 | ADAMA_WEST_4::PMON Slot01 MODEM | RX LEV1(MIN) [dBm] | -48 | RX LEV1(MAX) [dBm] | -44 | -46
2015-07-09 | 8:30 | 0 | 81.6 | 18.5 | 2015-07-09 | 08:30-08:45 | ADAMA_WEST_4::PMON Slot01 MODEM | RX LEV1(MIN) [dBm] | -48.7 | RX LEV1(MAX) [dBm] | -43.9 | -46.3
2015-07-09 | 8:45 | 0 | 78.8 | 19.1 | 2015-07-09 | 08:45-09:00 | ADAMA_WEST_4::PMON Slot01 MODEM | RX LEV1(MIN) [dBm] | -47.5 | RX LEV1(MAX) [dBm] | -43.3 | -45.4
2015-07-09 | 9:00 | 0 | 76.4 | 19.8 | 2015-07-09 | 09:00-09:15 | ADAMA_WEST_4::PMON Slot01 MODEM | RX LEV1(MIN) [dBm] | -47.3 | RX LEV1(MAX) [dBm] | -43.4 | -45.35
2015-07-09 | 9:15 | 0 | 72.5 | 20.8 | 2015-07-09 | 09:15-09:30 | ADAMA_WEST_4::PMON Slot01 MODEM | RX LEV1(MIN) [dBm] | -47.2 | RX LEV1(MAX) [dBm] | -43.1 | -45.15
2015-07-09 | 9:30 | 0 | 71 | 21.1 | 2015-07-09 | 09:30-09:45 | ADAMA_WEST_4::PMON Slot01 MODEM | RX LEV1(MIN) [dBm] | -47.2 | RX LEV1(MAX) [dBm] | -43.6 | -45.4
2015-07-09 | 9:45 | 0 | 70.4 | 21.4 | 2015-07-09 | 09:45-10:00 | ADAMA_WEST_4::PMON Slot01 MODEM | RX LEV1(MIN) [dBm] | -47.3 | RX LEV1(MAX) [dBm] | -43.6 | -45.45
2015-07-09 | 10:00 | 0 | 70 | 21.7 | 2015-07-09 | 10:00-10:15 | ADAMA_WEST_4::PMON Slot01 MODEM | RX LEV1(MIN) [dBm] | -48.3 | RX LEV1(MAX) [dBm] | -44.2 | -46.25
2015-07-09 | 10:15 | 0 | 70 | 21.7 | 2015-07-09 | 10:15-10:30 | ADAMA_WEST_4::PMON Slot01 MODEM | RX LEV1(MIN) [dBm] | -47.7 | RX LEV1(MAX) [dBm] | -44 | -45.85
2015-07-09 | 10:30 | 0 | 69.9 | 22.1 | 2015-07-09 | 10:30-10:45 | ADAMA_WEST_4::PMON Slot01 MODEM | RX LEV1(MIN) [dBm] | -48.3 | RX LEV1(MAX) [dBm] | -44.3 | -46.3
2015-07-09 | 10:45 | 0 | 68.7 | 22.6 | 2015-07-09 | 10:45-11:00 | ADAMA_WEST_4::PMON Slot01 MODEM | RX LEV1(MIN) [dBm] | -48 | RX LEV1(MAX) [dBm] | -43.9 | -45.95
2015-07-09 | 11:00 | 0 | 68.4 | 22.8 | 2015-07-09 | 11:00-11:15 | ADAMA_WEST_4::PMON Slot01 MODEM | RX LEV1(MIN) [dBm] | -48.3 | RX LEV1(MAX) [dBm] | -43.6 | -45.95
2015-07-09 | 11:15 | 0 | 67.8 | 23.4 | 2015-07-09 | 11:15-11:30 | ADAMA_WEST_4::PMON Slot01 MODEM | RX LEV1(MIN) [dBm] | -47.9 | RX LEV1(MAX) [dBm] | -43.7 | -45.8
2015-07-09 | 11:30 | 0 | 66.8 | 23.3 | 2015-07-09 | 11:30-11:45 | ADAMA_WEST_4::PMON Slot01 MODEM | RX LEV1(MIN) [dBm] | -47.9 | RX LEV1(MAX) [dBm] | -44.2 | -46.05
2015-07-09 | 11:45 | 0 | 67.5 | 23.6 | 2015-07-09 | 11:45-12:00 | ADAMA_WEST_4::PMON Slot01 MODEM | RX LEV1(MIN) [dBm] | -47.9 | RX LEV1(MAX) [dBm] | -43.6 | -45.75
2015-07-09 | 12:00 | 0 | 66.4 | 24 | 2015-07-09 | 12:00-12:15 | ADAMA_WEST_4::PMON Slot01 MODEM | RX LEV1(MIN) [dBm] | -47.7 | RX LEV1(MAX) [dBm] | -43.6 | -45.65
2015-07-09 | 12:15 | 0 | 64.9 | 24.3 | 2015-07-09 | 12:15-12:30 | ADAMA_WEST_4::PMON Slot01 MODEM | RX LEV1(MIN) [dBm] | -49.3 | RX LEV1(MAX) [dBm] | -43.7 | -46.5
2015-07-09 | 12:30 | 0 | 63.5 | 24.6 | 2015-07-09 | 12:30-12:45 | ADAMA_WEST_4::PMON Slot01 MODEM | RX LEV1(MIN) [dBm] | -48 | RX LEV1(MAX) [dBm] | -44 | -46
2015-07-09 | 12:45 | 0 | 63 | 24.5 | 2015-07-09 | 12:45-13:00 | ADAMA_WEST_4::PMON Slot01 MODEM | RX LEV1(MIN) [dBm] | -48 | RX LEV1(MAX) [dBm] | -43.9 | -45.95
2015-07-09 | 13:00 | 0 | 60.4 | 25.1 | 2015-07-09 | 13:00-13:15 | ADAMA_WEST_4::PMON Slot01 MODEM | RX LEV1(MIN) [dBm] | -48.3 | RX LEV1(MAX) [dBm] | -44 | -46.15
2015-07-09 | 13:15 | 0 | 60.1 | 25.4 | 2015-07-09 | 13:15-13:30 | ADAMA_WEST_4::PMON Slot01 MODEM | RX LEV1(MIN) [dBm] | -48 | RX LEV1(MAX) [dBm] | -44.4 | -46.2
2015-07-09 | 13:30 | 0 | 58.1 | 25.7 | 2015-07-09 | 13:30-13:45 | ADAMA_WEST_4::PMON Slot01 MODEM | RX LEV1(MIN) [dBm] | -48 | RX LEV1(MAX) [dBm] | -44.9 | -46.45
2015-07-09 | 13:45 | 0 | 56.8 | 25.8 | 2015-07-09 | 13:45-14:00 | ADAMA_WEST_4::PMON Slot01 MODEM | RX LEV1(MIN) [dBm] | -48.7 | RX LEV1(MAX) [dBm] | -44.6 | -46.65
2015-07-09 | 14:00 | 0 | 54.9 | 26.2 | 2015-07-09 | 14:00-14:15 | ADAMA_WEST_4::PMON Slot01 MODEM | RX LEV1(MIN) [dBm] | -48 | RX LEV1(MAX) [dBm] | -44.3 | -46.15
2015-07-09 | 14:15 | 0 | 53.6 | 26.6 | 2015-07-09 | 14:15-14:30 | ADAMA_WEST_4::PMON Slot01 MODEM | RX LEV1(MIN) [dBm] | -47.7 | RX LEV1(MAX) [dBm] | -44 | -45.85
2015-07-09 | 14:30 | 0 | 52.5 | 26.9 | 2015-07-09 | 14:30-14:45 | ADAMA_WEST_4::PMON Slot01 MODEM | RX LEV1(MIN) [dBm] | -48.6 | RX LEV1(MAX) [dBm] | -43.4 | -46
2015-07-09 | 14:45 | 0 | 52.7 | 27.2 | 2015-07-09 | 14:45-15:00 | ADAMA_WEST_4::PMON Slot01 MODEM | RX LEV1(MIN) [dBm] | -47.9 | RX LEV1(MAX) [dBm] | -43.6 | -45.75
2015-07-09 | 15:00 | 0 | 53.1 | 27.7 | 2015-07-09 | 15:00-15:15 | ADAMA_WEST_4::PMON Slot01 MODEM | RX LEV1(MIN) [dBm] | -47.3 | RX LEV1(MAX) [dBm] | -43.6 | -45.45
2015-07-09 | 15:15 | 0 | 50.9 | 27.6 | 2015-07-09 | 15:15-15:30 | ADAMA_WEST_4::PMON Slot01 MODEM | RX LEV1(MIN) [dBm] | -53.7 | RX LEV1(MAX) [dBm] | -43.6 | -48.65
2015-07-09 | 15:30 | 0 | 47.8 | 27.8 | 2015-07-09 | 15:30-15:45 | ADAMA_WEST_4::PMON Slot01 MODEM | RX LEV1(MIN) [dBm] | -50.9 | RX LEV1(MAX) [dBm] | -45.3 | -48.1
2015-07-09 | 15:45 | 0 | 46.3 | 28 | 2015-07-09 | 15:45-16:00 | ADAMA_WEST_4::PMON Slot01 MODEM | RX LEV1(MIN) [dBm] | -48.3 | RX LEV1(MAX) [dBm] | -44.7 | -46.5
2015-07-09 | 16:00 | 0 | 45 | 28.2 | 2015-07-09 | 16:00-16:15 | ADAMA_WEST_4::PMON Slot01 MODEM | RX LEV1(MIN) [dBm] | -47.2 | RX LEV1(MAX) [dBm] | -44.7 | -45.95
2015-07-09 | 16:15 | 0 | 43.8 | 28.1 | 2015-07-09 | 16:15-16:30 | ADAMA_WEST_4::PMON Slot01 MODEM | RX LEV1(MIN) [dBm] | -46.6 | RX LEV1(MAX) [dBm] | -44.7 | -45.65
2015-07-09 | 16:30 | 0 | 42.7 | 28.3 | 2015-07-09 | 16:30-16:45 | ADAMA_WEST_4::PMON Slot01 MODEM | RX LEV1(MIN) [dBm] | -47.2 | RX LEV1(MAX) [dBm] | -44.7 | -45.95
2015-07-09 | 16:45 | 0 | 41.8 | 28.3 | 2015-07-09 | 16:45-17:00 | ADAMA_WEST_4::PMON Slot01 MODEM | RX LEV1(MIN) [dBm] | -47 | RX LEV1(MAX) [dBm] | -44.6 | -45.8
2015-07-09 | 17:00 | 0 | 41.4 | 28.2 | 2015-07-09 | 17:00-17:15 | ADAMA_WEST_4::PMON Slot01 MODEM | RX LEV1(MIN) [dBm] | -47 | RX LEV1(MAX) [dBm] | -45 | -46
2015-07-09 | 17:15 | 0 | 41 | 28.1 | 2015-07-09 | 17:15-17:30 | ADAMA_WEST_4::PMON Slot01 MODEM | RX LEV1(MIN) [dBm] | -47 | RX LEV1(MAX) [dBm] | -45.4 | -46.2
2015-07-09 | 17:30 | 0 | 42.4 | 27.7 | 2015-07-09 | 17:30-17:45 | ADAMA_WEST_4::PMON Slot01 MODEM | RX LEV1(MIN) [dBm] | -46.7 | RX LEV1(MAX) [dBm] | -45 | -45.85
2015-07-09 | 17:45 | 0 | 43.7 | 27.2 | 2015-07-09 | 17:45-18:00 | ADAMA_WEST_4::PMON Slot01 MODEM | RX LEV1(MIN) [dBm] | -46.7 | RX LEV1(MAX) [dBm] | -44.7 | -45.7
2015-07-09 | 18:00 | 0 | 46.3 | 26.7 | 2015-07-09 | 18:00-18:15 | ADAMA_WEST_4::PMON Slot01 MODEM | RX LEV1(MIN) [dBm] | -46.3 | RX LEV1(MAX) [dBm] | -44.1 | -45.2
2015-07-09 | 18:15 | 0 | 50.4 | 26.1 | 2015-07-09 | 18:15-18:30 | ADAMA_WEST_4::PMON Slot01 MODEM | RX LEV1(MIN) [dBm] | -46.3 | RX LEV1(MAX) [dBm] | -43.6 | -44.95
2015-07-09 | 18:30 | 0 | 53.4 | 25.5 | 2015-07-09 | 18:30-18:45 | ADAMA_WEST_4::PMON Slot01 MODEM | RX LEV1(MIN) [dBm] | -46.4 | RX LEV1(MAX) [dBm] | -43 | -44.7
2015-07-09 | 18:45 | 0 | 55.2 | 25 | 2015-07-09 | 18:45-19:00 | ADAMA_WEST_4::PMON Slot01 MODEM | RX LEV1(MIN) [dBm] | -47.5 | RX LEV1(MAX) [dBm] | -43.3 | -45.4
2015-07-09 | 19:00 | 0 | 56 | 24.6 | 2015-07-09 | 19:00-19:15 | ADAMA_WEST_4::PMON Slot01 MODEM | RX LEV1(MIN) [dBm] | -47.9 | RX LEV1(MAX) [dBm] | -42.6 | -45.25
2015-07-09 | 19:15 | 0 | 55.8 | 24.4 | 2015-07-09 | 19:15-19:30 | ADAMA_WEST_4::PMON Slot01 MODEM | RX LEV1(MIN) [dBm] | -47.7 | RX LEV1(MAX) [dBm] | -43.2 | -45.45
2015-07-09 | 19:30 | 0 | 56.4 | 24.2 | 2015-07-09 | 19:30-19:45 | ADAMA_WEST_4::PMON Slot01 MODEM | RX LEV1(MIN) [dBm] | -47.3 | RX LEV1(MAX) [dBm] | -42.4 | -44.85
2015-07-09 | 19:45 | 0 | 56.4 | 24 | 2015-07-09 | 19:45-20:00 | ADAMA_WEST_4::PMON Slot01 MODEM | RX LEV1(MIN) [dBm] | -48.3 | RX LEV1(MAX) [dBm] | -43.9 | -46.1
2015-07-09 | 20:00 | 0 | 57.7 | 23.6 | 2015-07-09 | 20:00-20:15 | ADAMA_WEST_4::PMON Slot01 MODEM | RX LEV1(MIN) [dBm] | -48 | RX LEV1(MAX) [dBm] | -43.3 | -45.65
2015-07-09 | 20:15 | 0 | 59.2 | 23.4 | 2015-07-09 | 20:15-20:30 | ADAMA_WEST_4::PMON Slot01 MODEM | RX LEV1(MIN) [dBm] | -48 | RX LEV1(MAX) [dBm] | -43.9 | -45.95
2015-07-09 | 20:30 | 0 | 59.8 | 23.2 | 2015-07-09 | 20:30-20:45 | ADAMA_WEST_4::PMON Slot01 MODEM | RX LEV1(MIN) [dBm] | -49 | RX LEV1(MAX) [dBm] | -43.6 | -46.3
2015-07-09 | 20:45 | 0 | 60.5 | 22.9 | 2015-07-09 | 20:45-21:00 | ADAMA_WEST_4::PMON Slot01 MODEM | RX LEV1(MIN) [dBm] | -50.3 | RX LEV1(MAX) [dBm] | -43 | -46.65
2015-07-09 | 21:00 | 0 | 60.8 | 22.8 | 2015-07-09 | 21:00-21:15 | ADAMA_WEST_4::PMON Slot01 MODEM | RX LEV1(MIN) [dBm] | -49.3 | RX LEV1(MAX) [dBm] | -43 | -46.15
2015-07-09 | 21:15 | 0 | 61.3 | 22.9 | 2015-07-09 | 21:15-21:30 | ADAMA_WEST_4::PMON Slot01 MODEM | RX LEV1(MIN) [dBm] | -47.6 | RX LEV1(MAX) [dBm] | -42.7 | -45.15
2015-07-09 | 21:30 | 0 | 63.7 | 22.6 | 2015-07-09 | 21:30-21:45 | ADAMA_WEST_4::PMON Slot01 MODEM | RX LEV1(MIN) [dBm] | -47.5 | RX LEV1(MAX) [dBm] | -43.2 | -45.35
2015-07-09 | 21:45 | 0 | 65.9 | 22.3 | 2015-07-09 | 21:45-22:00 | ADAMA_WEST_4::PMON Slot01 MODEM | RX LEV1(MIN) [dBm] | -47.6 | RX LEV1(MAX) [dBm] | -44.2 | -45.9
2015-07-09 | 22:00 | 0 | 67.7 | 21.8 | 2015-07-09 | 22:00-22:15 | ADAMA_WEST_4::PMON Slot01 MODEM | RX LEV1(MIN) [dBm] | -47.3 | RX LEV1(MAX) [dBm] | -44.7 | -46
2015-07-09 | 22:15 | 0 | 67 | 21.6 | 2015-07-09 | 22:15-22:30 | ADAMA_WEST_4::PMON Slot01 MODEM | RX LEV1(MIN) [dBm] | -48.2 | RX LEV1(MAX) [dBm] | -44.7 | -46.45
2015-07-09 | 22:30 | 0 | 67.7 | 21.5 | 2015-07-09 | 22:30-22:45 | ADAMA_WEST_4::PMON Slot01 MODEM | RX LEV1(MIN) [dBm] | -47 | RX LEV1(MAX) [dBm] | -44.9 | -45.95
2015-07-09 | 22:45 | 0 | 66.8 | 21.6 | 2015-07-09 | 22:45-23:00 | ADAMA_WEST_4::PMON Slot01 MODEM | RX LEV1(MIN) [dBm] | -47.3 | RX LEV1(MAX) [dBm] | -44.6 | -45.95
2015-07-09 | 23:00 | 0 | 66.2 | 21.7 | 2015-07-09 | 23:00-23:15 | ADAMA_WEST_4::PMON Slot01 MODEM | RX LEV1(MIN) [dBm] | -46.9 | RX LEV1(MAX) [dBm] | -44.2 | -45.55
2015-07-09 | 23:15 | 0 | 67 | 21.4 | 2015-07-09 | 23:15-23:30 | ADAMA_WEST_4::PMON Slot01 MODEM | RX LEV1(MIN) [dBm] | -46.3 | RX LEV1(MAX) [dBm] | -43.6 | -44.95
2015-07-09 | 23:30 | 0 | 65.7 | 21.2 | 2015-07-09 | 23:30-23:45 | ADAMA_WEST_4::PMON Slot01 MODEM | RX LEV1(MIN) [dBm] | -46.4 | RX LEV1(MAX) [dBm] | -44.4 | -45.4
2015-07-09 | 23:45 | 0 | 64.8 | 21.1 | 2015-07-09 | 23:45-00:00 | ADAMA_WEST_4::PMON Slot01 MODEM | RX LEV1(MIN) [dBm] | -46.7 | RX LEV1(MAX) [dBm] | -44.4 | -45.55
2015-07-10 | 0:00 | 0 | 64.6 | 21.1 | 2015-07-10 | 00:00-00:15 | ADAMA_WEST_4::PMON Slot01 MODEM | RX LEV1(MIN) [dBm] | -54.7 | RX LEV1(MAX) [dBm] | -44.7 | -49.7
2015-07-10 | 0:15 | 3.6 | 81 | 17.9 | 2015-07-10 | 00:15-00:30 | ADAMA_WEST_4::PMON Slot01 MODEM | RX LEV1(MIN) [dBm] | -56.6 | RX LEV1(MAX) [dBm] | -47.1 | -51.85
2015-07-10 | 0:30 | 7 | 100 | 14.7 | 2015-07-10 | 00:30-00:45 | ADAMA_WEST_4::PMON Slot01 MODEM | RX LEV1(MIN) [dBm] | -55.2 | RX LEV1(MAX) [dBm] | -49.6 | -52.4
2015-07-10 | 0:45 | 1.2 | 100 | 14.6 | 2015-07-10 | 00:45-01:00 | ADAMA_WEST_4::PMON Slot01 MODEM | RX LEV1(MIN) [dBm] | -56 | RX LEV1(MAX) [dBm] | -48.7 | -52.35
2015-07-10 | 1:00 | 1.4 | 100 | 15.3 | 2015-07-10 | 01:00-01:15 | ADAMA_WEST_4::PMON Slot01 MODEM | RX LEV1(MIN) [dBm] | -52 | RX LEV1(MAX) [dBm] | -47.4 | -49.7
2015-07-10 | 1:15 | 0.2 | 98.5 | 16.1 | 2015-07-10 | 01:15-01:30 | ADAMA_WEST_4::PMON Slot01 MODEM | RX LEV1(MIN) [dBm] | -53.6 | RX LEV1(MAX) [dBm] | -47.9 | -50.75
2015-07-10 | 1:30 | 0 | 82.6 | 17.2 | 2015-07-10 | 01:30-01:45 | ADAMA_WEST_4::PMON Slot01 MODEM | RX LEV1(MIN) [dBm] | -53.3 | RX LEV1(MAX) [dBm] | -47.3 | -50.3
2015-07-10 | 1:45 | 0 | 81.2 | 17.3 | 2015-07-10 | 01:45-02:00 | ADAMA_WEST_4::PMON Slot01 MODEM | RX LEV1(MIN) [dBm] | -51.2 | RX LEV1(MAX) [dBm] | -46.7 | -48.95
2015-07-10 | 2:00 | 0 | 86.8 | 16.7 | 2015-07-10 | 02:00-02:15 | ADAMA_WEST_4::PMON Slot01 MODEM | RX LEV1(MIN) [dBm] | -50.6 | RX LEV1(MAX) [dBm] | -46.6 | -48.6
2015-07-10 | 2:15 | 0 | 79.2 | 17.4 | 2015-07-10 | 02:15-02:30 | ADAMA_WEST_4::PMON Slot01 MODEM | RX LEV1(MIN) [dBm] | -49.2 | RX LEV1(MAX) [dBm] | -45.1 | -47.15
2015-07-10 | 2:30 | 0 | 78.1 | 17.6 | 2015-07-10 | 02:30-02:45 | ADAMA_WEST_4::PMON Slot01 MODEM | RX LEV1(MIN) [dBm] | -49.6 | RX LEV1(MAX) [dBm] | -44.6 | -47.1
2015-07-10 | 2:45 | 0 | 81.5 | 17 | 2015-07-10 | 02:45-03:00 | ADAMA_WEST_4::PMON Slot01 MODEM | RX LEV1(MIN) [dBm] | -49.5 | RX LEV1(MAX) [dBm] | -44.6 | -47.05
2015-07-10 | 3:00 | 0 | 81.1 | 17 | 2015-07-10 | 03:00-03:15 | ADAMA_WEST_4::PMON Slot01 MODEM | RX LEV1(MIN) [dBm] | -49 | RX LEV1(MAX) [dBm] | -44.7 | -46.85
2015-07-10 | 3:15 | 0 | 83.7 | 16.6 | 2015-07-10 | 03:15-03:30 | ADAMA_WEST_4::PMON Slot01 MODEM | RX LEV1(MIN) [dBm] | -49.2 | RX LEV1(MAX) [dBm] | -45.3 | -47.25
2015-07-10 | 3:30 | 0 | 87 | 16.2 | 2015-07-10 | 03:30-03:45 | ADAMA_WEST_4::PMON Slot01 MODEM | RX LEV1(MIN) [dBm] | -48 | RX LEV1(MAX) [dBm] | -44.4 | -46.2
2015-07-10 | 3:45 | 0 | 87.9 | 16.1 | 2015-07-10 | 03:45-04:00 | ADAMA_WEST_4::PMON Slot01 MODEM | RX LEV1(MIN) [dBm] | -47.3 | RX LEV1(MAX) [dBm] | -44.1 | -45.7
2015-07-10 | 4:00 | 0 | 87 | 16.2 | 2015-07-10 | 04:00-04:15 | ADAMA_WEST_4::PMON Slot01 MODEM | RX LEV1(MIN) [dBm] | -48 | RX LEV1(MAX) [dBm] | -44.9 | -46.45
2015-07-10 | 4:15 | 0 | 89.4 | 16 | 2015-07-10 | 04:15-04:30 | ADAMA_WEST_4::PMON Slot01 MODEM | RX LEV1(MIN) [dBm] | -47.9 | RX LEV1(MAX) [dBm] | -45.3 | -46.6
2015-07-10 | 4:30 | 0 | 86.6 | 16.3 | 2015-07-10 | 04:30-04:45 | ADAMA_WEST_4::PMON Slot01 MODEM | RX LEV1(MIN) [dBm] | -47.4 | RX LEV1(MAX) [dBm] | -44.4 | -45.9
2015-07-10 | 4:45 | 0 | 78 | 17.3 | 2015-07-10 | 04:45-05:00 | ADAMA_WEST_4::PMON Slot01 MODEM | RX LEV1(MIN) [dBm] | -47.7 | RX LEV1(MAX) [dBm] | -44.6 | -46.15
2015-07-10 | 5:00 | 0 | 77 | 17.6 | 2015-07-10 | 05:00-05:15 | ADAMA_WEST_4::PMON Slot01 MODEM | RX LEV1(MIN) [dBm] | -47.6 | RX LEV1(MAX) [dBm] | -45 | -46.3
2015-07-10 | 5:15 | 0 | 76.6 | 17.9 | 2015-07-10 | 05:15-05:30 | ADAMA_WEST_4::PMON Slot01 MODEM | RX LEV1(MIN) [dBm] | -47.9 | RX LEV1(MAX) [dBm] | -45.7 | -46.8
2015-07-10 | 5:30 | 0 | 77.5 | 18 | 2015-07-10 | 05:30-05:45 | ADAMA_WEST_4::PMON Slot01 MODEM | RX LEV1(MIN) [dBm] | -48.7 | RX LEV1(MAX) [dBm] | -46 | -47.35
2015-07-10 | 5:45 | 0 | 77.3 | 18.1 | 2015-07-10 | 05:45-06:00 | ADAMA_WEST_4::PMON Slot01 MODEM | RX LEV1(MIN) [dBm] | -48.2 | RX LEV1(MAX) [dBm] | -45.9 | -47.05
2015-07-10 | 6:00 | 0 | 77 | 18.2 | 2015-07-10 | 06:00-06:15 | ADAMA_WEST_4::PMON Slot01 MODEM | RX LEV1(MIN) [dBm] | -48.2 | RX LEV1(MAX) [dBm] | -46 | -47.1
2015-07-10 | 6:15 | 0 | 76.7 | 18.3 | 2015-07-10 | 06:15-06:30 | ADAMA_WEST_4::PMON Slot01 MODEM | RX LEV1(MIN) [dBm] | -48 | RX LEV1(MAX) [dBm] | -46.3 | -47.15
2015-07-10 | 6:30 | 0 | 76.8 | 18.3 | 2015-07-10 | 06:30-06:45 | ADAMA_WEST_4::PMON Slot01 MODEM | RX LEV1(MIN) [dBm] | -48.3 | RX LEV1(MAX) [dBm] | -46.3 | -47.3
2015-07-10 | 6:45 | 0 | 77.2 | 18.2 | 2015-07-10 | 06:45-07:00 | ADAMA_WEST_4::PMON Slot01 MODEM | RX LEV1(MIN) [dBm] | -48.3 | RX LEV1(MAX) [dBm] | -45.6 | -46.95
2015-07-10 | 7:00 | 0 | 75.7 | 18.6 | 2015-07-10 | 07:00-07:15 | ADAMA_WEST_4::PMON Slot01 MODEM | RX LEV1(MIN) [dBm] | -48.6 | RX LEV1(MAX) [dBm] | -44.7 | -46.65
2015-07-10 | 7:15 | 0 | 73.8 | 19 | 2015-07-10 | 07:15-07:30 | ADAMA_WEST_4::PMON Slot01 MODEM | RX LEV1(MIN) [dBm] | -48.6 | RX LEV1(MAX) [dBm] | -44.4 | -46.5
2015-07-10 | 7:30 | 0 | 73.4 | 19.2 | 2015-07-10 | 07:30-07:45 | ADAMA_WEST_4::PMON Slot01 MODEM | RX LEV1(MIN) [dBm] | -50 | RX LEV1(MAX) [dBm] | -43.9 | -46.95
2015-07-10 | 7:45 | 0 | 72.8 | 19.4 | 2015-07-10 | 07:45-08:00 | ADAMA_WEST_4::PMON Slot01 MODEM | RX LEV1(MIN) [dBm] | -50.2 | RX LEV1(MAX) [dBm] | -43.6 | -46.9
2015-07-10 | 8:00 | 0 | 73.1 | 19.5 | 2015-07-10 | 08:00-08:15 | ADAMA_WEST_4::PMON Slot01 MODEM | RX LEV1(MIN) [dBm] | -49 | RX LEV1(MAX) [dBm] | -43.1 | -46.05
2015-07-10 | 8:15 | 0 | 73.9 | 19.8 | 2015-07-10 | 08:15-08:30 | ADAMA_WEST_4::PMON Slot01 MODEM | RX LEV1(MIN) [dBm] | -49.9 | RX LEV1(MAX) [dBm] | -44.6 | -47.25
2015-07-10 | 8:30 | 0 | 75.8 | 20 | 2015-07-10 | 08:30-08:45 | ADAMA_WEST_4::PMON Slot01 MODEM | RX LEV1(MIN) [dBm] | -48 | RX LEV1(MAX) [dBm] | -44.9 | -46.45
2015-07-10 | 8:45 | 0 | 75.8 | 20.5 | 2015-07-10 | 08:45-09:00 | ADAMA_WEST_4::PMON Slot01 MODEM | RX LEV1(MIN) [dBm] | -48.9 | RX LEV1(MAX) [dBm] | -43.7 | -46.3
2015-07-10 | 9:00 | 0 | 74.6 | 20.9 | 2015-07-10 | 09:00-09:15 | ADAMA_WEST_4::PMON Slot01 MODEM | RX LEV1(MIN) [dBm] | -47.7 | RX LEV1(MAX) [dBm] | -43.7 | -45.7
2015-07-10 | 9:15 | 0 | 73.9 | 21.2 | 2015-07-10 | 09:15-09:30 | ADAMA_WEST_4::PMON Slot01 MODEM | RX LEV1(MIN) [dBm] | -47.6 | RX LEV1(MAX) [dBm] | -44.2 | -45.9
2015-07-10 | 9:30 | 0 | 72.4 | 21.7 | 2015-07-10 | 09:30-09:45 | ADAMA_WEST_4::PMON Slot01 MODEM | RX LEV1(MIN) [dBm] | -48.6 | RX LEV1(MAX) [dBm] | -44.7 | -46.65
2015-07-10 | 9:45 | 0 | 70.6 | 21.9 | 2015-07-10 | 09:45-10:00 | ADAMA_WEST_4::PMON Slot01 MODEM | RX LEV1(MIN) [dBm] | -48.6 | RX LEV1(MAX) [dBm] | -44 | -46.3
2015-07-10 | 10:00 | 0 | 69.4 | 22.2 | 2015-07-10 | 10:00-10:15 | ADAMA_WEST_4::PMON Slot01 MODEM | RX LEV1(MIN) [dBm] | -48.2 | RX LEV1(MAX) [dBm] | -44.2 | -46.2
2015-07-10 | 10:15 | 0 | 67.5 | 22.7 | 2015-07-10 | 10:15-10:30 | ADAMA_WEST_4::PMON Slot01 MODEM | RX LEV1(MIN) [dBm] | -48.5 | RX LEV1(MAX) [dBm] | -44 | -46.25
2015-07-10 | 10:30 | 0 | 66.1 | 22.8 | 2015-07-10 | 10:30-10:45 | ADAMA_WEST_4::PMON Slot01 MODEM | RX LEV1(MIN) [dBm] | -48 | RX LEV1(MAX) [dBm] | -42.7 | -45.35
2015-07-10 | 10:45 | 0 | 65.4 | 23 | 2015-07-10 | 10:45-11:00 | ADAMA_WEST_4::PMON Slot01 MODEM | RX LEV1(MIN) [dBm] | -48.6 | RX LEV1(MAX) [dBm] | -43.7 | -46.15
2015-07-10 | 11:00 | 0 | 66.2 | 23.1 | 2015-07-10 | 11:00-11:15 | ADAMA_WEST_4::PMON Slot01 MODEM | RX LEV1(MIN) [dBm] | -48.5 | RX LEV1(MAX) [dBm] | -44.2 | -46.35
2015-07-10 | 11:15 | 0 | 66.5 | 23.3 | 2015-07-10 | 11:15-11:30 | ADAMA_WEST_4::PMON Slot01 MODEM | RX LEV1(MIN) [dBm] | -48.6 | RX LEV1(MAX) [dBm] | -44.4 | -46.5
2015-07-10 | 11:30 | 0 | 67.7 | 23.6 | 2015-07-10 | 11:30-11:45 | ADAMA_WEST_4::PMON Slot01 MODEM | RX LEV1(MIN) [dBm] | -48.5 | RX LEV1(MAX) [dBm] | -44.6 | -46.55
2015-07-10 | 11:45 | 0 | 66.9 | 24 | 2015-07-10 | 11:45-12:00 | ADAMA_WEST_4::PMON Slot01 MODEM | RX LEV1(MIN) [dBm] | -48.7 | RX LEV1(MAX) [dBm] | -44 | -46.35
2015-07-10 | 12:00 | 0 | 65.8 | 24.4 | 2015-07-10 | 12:00-12:15 | ADAMA_WEST_4::PMON Slot01 MODEM | RX LEV1(MIN) [dBm] | -48.2 | RX LEV1(MAX) [dBm] | -44.2 | -46.2
2015-07-10 | 12:15 | 0 | 65.2 | 24.6 | 2015-07-10 | 12:15-12:30 | ADAMA_WEST_4::PMON Slot01 MODEM | RX LEV1(MIN) [dBm] | -48.6 | RX LEV1(MAX) [dBm] | -44.4 | -46.5
2015-07-10 | 12:30 | 0 | 63.6 | 24.9 | 2015-07-10 | 12:30-12:45 | ADAMA_WEST_4::PMON Slot01 MODEM | RX LEV1(MIN) [dBm] | -48.3 | RX LEV1(MAX) [dBm] | -43 | -45.65
2015-07-10 | 12:45 | 0 | 62.4 | 25.2 | 2015-07-10 | 12:45-13:00 | ADAMA_WEST_4::PMON Slot01 MODEM | RX LEV1(MIN) [dBm] | -49 | RX LEV1(MAX) [dBm] | -44.3 | -46.65
2015-07-10 | 13:00 | 0 | 61.8 | 25.5 | 2015-07-10 | 13:00-13:15 | ADAMA_WEST_4::PMON Slot01 MODEM | RX LEV1(MIN) [dBm] | -48.6 | RX LEV1(MAX) [dBm] | -43.4 | -46
2015-07-10 | 13:15 | 0 | 59.6 | 25.8 | 2015-07-10 | 13:15-13:30 | ADAMA_WEST_4::PMON Slot01 MODEM | RX LEV1(MIN) [dBm] | -49.3 | RX LEV1(MAX) [dBm] | -44.3 | -46.8
2015-07-10 | 13:30 | 0 | 58.9 | 26.2 | 2015-07-10 | 13:30-13:45 | ADAMA_WEST_4::PMON Slot01 MODEM | RX LEV1(MIN) [dBm] | -48.5 | RX LEV1(MAX) [dBm] | -44.4 | -46.45
2015-07-10 | 13:45 | 0 | 56.4 | 26.6 | 2015-07-10 | 13:45-14:00 | ADAMA_WEST_4::PMON Slot01 MODEM | RX LEV1(MIN) [dBm] | -48.7 | RX LEV1(MAX) [dBm] | -44.1 | -46.4
2015-07-10 | 14:00 | 0 | 55.2 | 26.5 | 2015-07-10 | 14:00-14:15 | ADAMA_WEST_4::PMON Slot01 MODEM | RX LEV1(MIN) [dBm] | -48.3 | RX LEV1(MAX) [dBm] | -45 | -46.65
2015-07-10 | 14:15 | 0 | 54.5 | 27 | 2015-07-10 | 14:15-14:30 | ADAMA_WEST_4::PMON Slot01 MODEM | RX LEV1(MIN) [dBm] | -48.5 | RX LEV1(MAX) [dBm] | -44.4 | -46.45
2015-07-10 | 14:30 | 0 | 53.1 | 27.2 | 2015-07-10 | 14:30-14:45 | ADAMA_WEST_4::PMON Slot01 MODEM | RX LEV1(MIN) [dBm] | -48.6 | RX LEV1(MAX) [dBm] | -44.4 | -46.5
2015-07-10 | 14:45 | 0 | 53.1 | 27.2 | 2015-07-10 | 14:45-15:00 | ADAMA_WEST_4::PMON Slot01 MODEM | RX LEV1(MIN) [dBm] | -48 | RX LEV1(MAX) [dBm] | -45 | -46.5
2015-07-10 | 15:00 | 0 | 50.6 | 27.7 | 2015-07-10 | 15:00-15:15 | ADAMA_WEST_4::PMON Slot01 MODEM | RX LEV1(MIN) [dBm] | -48.2 | RX LEV1(MAX) [dBm] | -45.2 | -46.7
2015-07-10 | 15:15 | 0 | 48.9 | 28 | 2015-07-10 | 15:15-15:30 | ADAMA_WEST_4::PMON Slot01 MODEM | RX LEV1(MIN) [dBm] | -47.7 | RX LEV1(MAX) [dBm] | -45.4 | -46.55
2015-07-10 | 15:30 | 0 | 46.8 | 28.1 | 2015-07-10 | 15:30-15:45 | ADAMA_WEST_4::PMON Slot01 MODEM | RX LEV1(MIN) [dBm] | -47.9 | RX LEV1(MAX) [dBm] | -45.3 | -46.6
2015-07-10 | 15:45 | 0 | 45 | 28.5 | 2015-07-10 | 15:45-16:00 | ADAMA_WEST_4::PMON Slot01 MODEM | RX LEV1(MIN) [dBm] | -47.4 | RX LEV1(MAX) [dBm] | -45.3 | -46.35
2015-07-10 | 16:00 | 0 | 44.9 | 28.8 | 2015-07-10 | 16:00-16:15 | ADAMA_WEST_4::PMON Slot01 MODEM | RX LEV1(MIN) [dBm] | -47.6 | RX LEV1(MAX) [dBm] | -45 | -46.3
2015-07-10 | 16:15 | 0 | 46.1 | 28.5 | 2015-07-10 | 16:15-16:30 | ADAMA_WEST_4::PMON Slot01 MODEM | RX LEV1(MIN) [dBm] | -47.2 | RX LEV1(MAX) [dBm] | -44.7 | -45.95
2015-07-10 | 16:30 | 0 | 46.8 | 28.4 | 2015-07-10 | 16:30-16:45 | ADAMA_WEST_4::PMON Slot01 MODEM | RX LEV1(MIN) [dBm] | -47.3 | RX LEV1(MAX) [dBm] | -45.2 | -46.25
2015-07-10 | 16:45 | 0 | 46.9 | 28 | 2015-07-10 | 16:45-17:00 | ADAMA_WEST_4::PMON Slot01 MODEM | RX LEV1(MIN) [dBm] | -47.3 | RX LEV1(MAX) [dBm] | -45.3 | -46.3
2015-07-10 | 17:00 | 0 | 45.4 | 27.8 | 2015-07-10 | 17:00-17:15 | ADAMA_WEST_4::PMON Slot01 MODEM | RX LEV1(MIN) [dBm] | -47.2 | RX LEV1(MAX) [dBm] | -45.3 | -46.25
2015-07-10 | 17:15 | 0 | 44.2 | 27.6 | 2015-07-10 | 17:15-17:30 | ADAMA_WEST_4::PMON Slot01 MODEM | RX LEV1(MIN) [dBm] | -47.4 | RX LEV1(MAX) [dBm] | -45 | -46.2
2015-07-10 | 17:30 | 0 | 42.9 | 27.5 | 2015-07-10 | 17:30-17:45 | ADAMA_WEST_4::PMON Slot01 MODEM | RX LEV1(MIN) [dBm] | -47.4 | RX LEV1(MAX) [dBm] | -45.2 | -46.3
2015-07-10 | 17:45 | 0 | 43.2 | 27.1 | 2015-07-10 | 17:45-18:00 | ADAMA_WEST_4::PMON Slot01 MODEM | RX LEV1(MIN) [dBm] | -47.4 | RX LEV1(MAX) [dBm] | -44.4 | -45.9
2015-07-10 | 18:00 | 0 | 46.6 | 26.6 | 2015-07-10 | 18:00-18:15 | ADAMA_WEST_4::PMON Slot01 MODEM | RX LEV1(MIN) [dBm] | -47 | RX LEV1(MAX) [dBm] | -44 | -45.5
2015-07-10 | 18:15 | 0 | 50.5 | 26.1 | 2015-07-10 | 18:15-18:30 | ADAMA_WEST_4::PMON Slot01 MODEM | RX LEV1(MIN) [dBm] | -47 | RX LEV1(MAX) [dBm] | -43.7 | -45.35
2015-07-10 | 18:30 | 0 | 53.5 | 25.5 | 2015-07-10 | 18:30-18:45 | ADAMA_WEST_4::PMON Slot01 MODEM | RX LEV1(MIN) [dBm] | -46.3 | RX LEV1(MAX) [dBm] | -42.7 | -44.5
2015-07-10 | 18:45 | 0 | 55.8 | 24.8 | 2015-07-10 | 18:45-19:00 | ADAMA_WEST_4::PMON Slot01 MODEM | RX LEV1(MIN) [dBm] | -47 | RX LEV1(MAX) [dBm] | -43.7 | -45.35
2015-07-10 | 19:00 | 0 | 58.1 | 24.2 | 2015-07-10 | 19:00-19:15 | ADAMA_WEST_4::PMON Slot01 MODEM | RX LEV1(MIN) [dBm] | -47.6 | RX LEV1(MAX) [dBm] | -43.6 | -45.6
2015-07-10 | 19:15 | 0 | 62.1 | 23.4 | 2015-07-10 | 19:15-19:30 | ADAMA_WEST_4::PMON Slot01 MODEM | RX LEV1(MIN) [dBm] | -48.3 | RX LEV1(MAX) [dBm] | -42.6 | -45.45
2015-07-10 | 19:30 | 0 | 62.7 | 23.1 | 2015-07-10 | 19:30-19:45 | ADAMA_WEST_4::PMON Slot01 MODEM | RX LEV1(MIN) [dBm] | -47.9 | RX LEV1(MAX) [dBm] | -43.6 | -45.75
2015-07-10 | 19:45 | 0 | 64.1 | 22.7 | 2015-07-10 | 19:45-20:00 | ADAMA_WEST_4::PMON Slot01 MODEM | RX LEV1(MIN) [dBm] | -48.6 | RX LEV1(MAX) [dBm] | -43 | -45.8
2015-07-10 | 20:00 | 0 | 64.1 | 22.6 | 2015-07-10 | 20:00-20:15 | ADAMA_WEST_4::PMON Slot01 MODEM | RX LEV1(MIN) [dBm] | -47.3 | RX LEV1(MAX) [dBm] | -42.7 | -45
2015-07-10 | 20:15 | 0 | 61 | 23.2 | 2015-07-10 | 20:15-20:30 | ADAMA_WEST_4::PMON Slot01 MODEM | RX LEV1(MIN) [dBm] | -47.7 | RX LEV1(MAX) [dBm] | -43.9 | -45.8
2015-07-10 | 20:30 | 0 | 61.8 | 23.1 | 2015-07-10 | 20:30-20:45 | ADAMA_WEST_4::PMON Slot01 MODEM | RX LEV1(MIN) [dBm] | -48 | RX LEV1(MAX) [dBm] | -43.7 | -45.85
2015-07-10 | 20:45 | 0 | 63.4 | 22.8 | 2015-07-10 | 20:45-21:00 | ADAMA_WEST_4::PMON Slot01 MODEM | RX LEV1(MIN) [dBm] | -48 | RX LEV1(MAX) [dBm] | -43.6 | -45.8
2015-07-10 | 21:00 | 0 | 65.9 | 22.7 | 2015-07-10 | 21:00-21:15 | ADAMA_WEST_4::PMON Slot01 MODEM | RX LEV1(MIN) [dBm] | -47.5 | RX LEV1(MAX) [dBm] | -44.2 | -45.85
2015-07-10 | 21:15 | 0 | 68 | 22.5 | 2015-07-10 | 21:15-21:30 | ADAMA_WEST_4::PMON Slot01 MODEM | RX LEV1(MIN) [dBm] | -47.2 | RX LEV1(MAX) [dBm] | -43.3 | -45.25
2015-07-10 | 21:30 | 0 | 68.8 | 22.3 | 2015-07-10 | 21:30-21:45 | ADAMA_WEST_4::PMON Slot01 MODEM | RX LEV1(MIN) [dBm] | -47.9 | RX LEV1(MAX) [dBm] | -43.3 | -45.6
2015-07-10 | 21:45 | 0 | 68.9 | 22.1 | 2015-07-10 | 21:45-22:00 | ADAMA_WEST_4::PMON Slot01 MODEM | RX LEV1(MIN) [dBm] | -47.5 | RX LEV1(MAX) [dBm] | -43.9 | -45.7
2015-07-10 | 22:00 | 0 | 68.9 | 21.9 | 2015-07-10 | 22:00-22:15 | ADAMA_WEST_4::PMON Slot01 MODEM | RX LEV1(MIN) [dBm] | -48.3 | RX LEV1(MAX) [dBm] | -43.1 | -45.7
2015-07-10 | 22:15 | 0 | 69.3 | 21.7 | 2015-07-10 | 22:15-22:30 | ADAMA_WEST_4::PMON Slot01 MODEM | RX LEV1(MIN) [dBm] | -46.9 | RX LEV1(MAX) [dBm] | -44.2 | -45.55
2015-07-10 | 22:30 | 0 | 70 | 21.6 | 2015-07-10 | 22:30-22:45 | ADAMA_WEST_4::PMON Slot01 MODEM | RX LEV1(MIN) [dBm] | -47.2 | RX LEV1(MAX) [dBm] | -43.6 | -45.4
2015-07-10 | 22:45 | 0 | 70.6 | 21.4 | 2015-07-10 | 22:45-23:00 | ADAMA_WEST_4::PMON Slot01 MODEM | RX LEV1(MIN) [dBm] | -47 | RX LEV1(MAX) [dBm] | -44 | -45.5
2015-07-10 | 23:00 | 0 | 69.5 | 21.3 | 2015-07-10 | 23:00-23:15 | ADAMA_WEST_4::PMON Slot01 MODEM | RX LEV1(MIN) [dBm] | -46.9 | RX LEV1(MAX) [dBm] | -44.2 | -45.55
2015-07-10 | 23:15 | 0 | 69.3 | 21.2 | 2015-07-10 | 23:15-23:30 | ADAMA_WEST_4::PMON Slot01 MODEM | RX LEV1(MIN) [dBm] | -47.3 | RX LEV1(MAX) [dBm] | -44.3 | -45.8
2015-07-10 | 23:30 | 0 | 69.7 | 21 | 2015-07-10 | 23:30-23:45 | ADAMA_WEST_4::PMON Slot01 MODEM | RX LEV1(MIN) [dBm] | -47.2 | RX LEV1(MAX) [dBm] | -44.3 | -45.75
2015-07-10 | 23:45 | 0 | 70 | 20.8 | 2015-07-10 | 23:45-00:00 | ADAMA_WEST_4::PMON Slot01 MODEM | RX LEV1(MIN) [dBm] | -47.2 | RX LEV1(MAX) [dBm] | -44.4 | -45.8
2015-07-11 | 0:00 | 0 | 69.6 | 20.7 | 2015-07-11 | 00:00-00:15 | ADAMA_WEST_4::PMON Slot01 MODEM | RX LEV1(MIN) [dBm] | -43.5 | RX LEV1(MAX) [dBm] | -41.3 | -42.4
2015-07-11 | 0:15 | 0 | 69.7 | 20.5 | 2015-07-11 | 00:15-00:30 | ADAMA_WEST_4::PMON Slot01 MODEM | RX LEV1(MIN) [dBm] | -43.9 | RX LEV1(MAX) [dBm] | -41 | -42.45
2015-07-11 | 0:30 | 0 | 69.7 | 20.4 | 2015-07-11 | 00:30-00:45 | ADAMA_WEST_4::PMON Slot01 MODEM | RX LEV1(MIN) [dBm] | -44.1 | RX LEV1(MAX) [dBm] | -41.6 | -42.85
2015-07-11 | 0:45 | 0 | 69.7 | 20.2 | 2015-07-11 | 00:45-01:00 | ADAMA_WEST_4::PMON Slot01 MODEM | RX LEV1(MIN) [dBm] | -43.9 | RX LEV1(MAX) [dBm] | -41.8 | -42.85
2015-07-11 | 1:00 | 0 | 70.1 | 20 | 2015-07-11 | 01:00-01:15 | ADAMA_WEST_4::PMON Slot01 MODEM | RX LEV1(MIN) [dBm] | -43.3 | RX LEV1(MAX) [dBm] | -41.5 | -42.4
2015-07-11 | 1:15 | 0 | 70.1 | 20 | 2015-07-11 | 01:15-01:30 | ADAMA_WEST_4::PMON Slot01 MODEM | RX LEV1(MIN) [dBm] | -43.3 | RX LEV1(MAX) [dBm] | -41.2 | -42.25
2015-07-11 | 1:30 | 0 | 70.7 | 19.8 | 2015-07-11 | 01:30-01:45 | ADAMA_WEST_4::PMON Slot01 MODEM | RX LEV1(MIN) [dBm] | -43.5 | RX LEV1(MAX) [dBm] | -41.2 | -42.35
2015-07-11 | 1:45 | 0 | 71.1 | 19.7 | 2015-07-11 | 01:45-02:00 | ADAMA_WEST_4::PMON Slot01 MODEM | RX LEV1(MIN) [dBm] | -43.9 | RX LEV1(MAX) [dBm] | -40.5 | -42.2
2015-07-11 | 2:00 | 0 | 71.2 | 19.7 | 2015-07-11 | 02:00-02:15 | ADAMA_WEST_4::PMON Slot01 MODEM | RX LEV1(MIN) [dBm] | -43 | RX LEV1(MAX) [dBm] | -41.2 | -42.1
2015-07-11 | 2:15 | 0 | 71.6 | 19.5 | 2015-07-11 | 02:15-02:30 | ADAMA_WEST_4::PMON Slot01 MODEM | RX LEV1(MIN) [dBm] | -43.6 | RX LEV1(MAX) [dBm] | -41.5 | -42.55
2015-07-11 | 2:30 | 0 | 72.7 | 19.3 | 2015-07-11 | 02:30-02:45 | ADAMA_WEST_4::PMON Slot01 MODEM | RX LEV1(MIN) [dBm] | -42.9 | RX LEV1(MAX) [dBm] | -41 | -41.95
2015-07-11 | 2:45 | 0 | 72.8 | 19.4 | 2015-07-11 | 02:45-03:00 | ADAMA_WEST_4::PMON Slot01 MODEM | RX LEV1(MIN) [dBm] | -43.6 | RX LEV1(MAX) [dBm] | -41.3 | -42.45
2015-07-11 | 3:00 | 0 | 72.9 | 19.3 | 2015-07-11 | 03:00-03:15 | ADAMA_WEST_4::PMON Slot01 MODEM | RX LEV1(MIN) [dBm] | -42.9 | RX LEV1(MAX) [dBm] | -41.2 | -42.05
2015-07-11 | 3:15 | 0 | 73.1 | 19.2 | 2015-07-11 | 03:15-03:30 | ADAMA_WEST_4::PMON Slot01 MODEM | RX LEV1(MIN) [dBm] | -43.2 | RX LEV1(MAX) [dBm] | -41.9 | -42.55
2015-07-11 | 3:30 | 0 | 73 | 19.1 | 2015-07-11 | 03:30-03:45 | ADAMA_WEST_4::PMON Slot01 MODEM | RX LEV1(MIN) [dBm] | -42.9 | RX LEV1(MAX) [dBm] | -41.5 | -42.2
2015-07-11 | 3:45 | 0 | 73.8 | 18.9 | 2015-07-11 | 03:45-04:00 | ADAMA_WEST_4::PMON Slot01 MODEM | RX LEV1(MIN) [dBm] | -43 | RX LEV1(MAX) [dBm] | -41.5 | -42.25
2015-07-11 | 4:00 | 0 | 75.1 | 18.7 | 2015-07-11 | 04:00-04:15 | ADAMA_WEST_4::PMON Slot01 MODEM | RX LEV1(MIN) [dBm] | -43 | RX LEV1(MAX) [dBm] | -41.5 | -42.25
2015-07-11 | 4:15 | 0 | 75.4 | 18.6 | 2015-07-11 | 04:15-04:30 | ADAMA_WEST_4::PMON Slot01 MODEM | RX LEV1(MIN) [dBm] | -43.2 | RX LEV1(MAX) [dBm] | -42 | -42.6
2015-07-11 | 4:30 | 0 | 76 | 18.5 | 2015-07-11 | 04:30-04:45 | ADAMA_WEST_4::PMON Slot01 MODEM | RX LEV1(MIN) [dBm] | -43 | RX LEV1(MAX) [dBm] | -42 | -42.5
2015-07-11 | 4:45 | 0 | 77 | 18.4 | 2015-07-11 | 04:45-05:00 | ADAMA_WEST_4::PMON Slot01 MODEM | RX LEV1(MIN) [dBm] | -43.2 | RX LEV1(MAX) [dBm] | -42 | -42.6
2015-07-11 | 5:00 | 0 | 77.9 | 18.2 | 2015-07-11 | 05:00-05:15 | ADAMA_WEST_4::PMON Slot01 MODEM | RX LEV1(MIN) [dBm] | -43.5 | RX LEV1(MAX) [dBm] | -41.5 | -42.5
2015-07-11 | 5:15 | 0 | 77.4 | 18.2 | 2015-07-11 | 05:15-05:30 | ADAMA_WEST_4::PMON Slot01 MODEM | RX LEV1(MIN) [dBm] | -43.3 | RX LEV1(MAX) [dBm] | -41.9 | -42.6
2015-07-11 | 5:30 | 0 | 77.3 | 18.2 | 2015-07-11 | 05:30-05:45 | ADAMA_WEST_4::PMON Slot01 MODEM | RX LEV1(MIN) [dBm] | -43.3 | RX LEV1(MAX) [dBm] | -42 | -42.65
2015-07-11 | 5:45 | 0 | 77.5 | 18.2 | 2015-07-11 | 05:45-06:00 | ADAMA_WEST_4::PMON Slot01 MODEM | RX LEV1(MIN) [dBm] | -43.8 | RX LEV1(MAX) [dBm] | -42.3 | -43.05
2015-07-11 | 6:00 | 0 | 77.7 | 18.1 | 2015-07-11 | 06:00-06:15 | ADAMA_WEST_4::PMON Slot01 MODEM | RX LEV1(MIN) [dBm] | -43.8 | RX LEV1(MAX) [dBm] | -42.2 | -43
2015-07-11 | 6:15 | 0 | 77.4 | 18.1 | 2015-07-11 | 06:15-06:30 | ADAMA_WEST_4::PMON Slot01 MODEM | RX LEV1(MIN) [dBm] | -43.9 | RX LEV1(MAX) [dBm] | -41.9 | -42.9
2015-07-11 | 6:30 | 0 | 77.7 | 18 | 2015-07-11 | 06:30-06:45 | ADAMA_WEST_4::PMON Slot01 MODEM | RX LEV1(MIN) [dBm] | -43.3 | RX LEV1(MAX) [dBm] | -41.9 | -42.6
2015-07-11 | 6:45 | 0 | 78.1 | 18 | 2015-07-11 | 06:45-07:00 | ADAMA_WEST_4::PMON Slot01 MODEM | RX LEV1(MIN) [dBm] | -43.8 | RX LEV1(MAX) [dBm] | -41.8 | -42.8
2015-07-11 | 7:00 | 0 | 77.8 | 18.2 | 2015-07-11 | 07:00-07:15 | ADAMA_WEST_4::PMON Slot01 MODEM | RX LEV1(MIN) [dBm] | -43.5 | RX LEV1(MAX) [dBm] | -41.8 | -42.65
2015-07-11 | 7:15 | 0 | 76.6 | 18.5 | 2015-07-11 | 07:15-07:30 | ADAMA_WEST_4::PMON Slot01 MODEM | RX LEV1(MIN) [dBm] | -43.8 | RX LEV1(MAX) [dBm] | -41 | -42.4
2015-07-11 | 7:30 | 0 | 75.5 | 18.9 | 2015-07-11 | 07:30-07:45 | ADAMA_WEST_4::PMON Slot01 MODEM | RX LEV1(MIN) [dBm] | -43.6 | RX LEV1(MAX) [dBm] | -41.2 | -42.4
2015-07-11 | 7:45 | 0 | 74.6 | 19.1 | 2015-07-11 | 07:45-08:00 | ADAMA_WEST_4::PMON Slot01 MODEM | RX LEV1(MIN) [dBm] | -43.9 | RX LEV1(MAX) [dBm] | -41.3 | -42.6
2015-07-11 | 8:00 | 0 | 73.9 | 19.4 | 2015-07-11 | 08:00-08:15 | ADAMA_WEST_4::PMON Slot01 MODEM | RX LEV1(MIN) [dBm] | -44.1 | RX LEV1(MAX) [dBm] | -41.6 | -42.85
2015-07-11 | 8:15 | 0 | 72.8 | 19.9 | 2015-07-11 | 08:15-08:30 | ADAMA_WEST_4::PMON Slot01 MODEM | RX LEV1(MIN) [dBm] | -43.9 | RX LEV1(MAX) [dBm] | -41.6 | -42.75
2015-07-11 | 8:30 | 0 | 71.1 | 20.2 | 2015-07-11 | 08:30-08:45 | ADAMA_WEST_4::PMON Slot01 MODEM | RX LEV1(MIN) [dBm] | -43.9 | RX LEV1(MAX) [dBm] | -41.6 | -42.75
2015-07-11 | 8:45 | 0 | 70 | 20.6 | 2015-07-11 | 08:45-09:00 | ADAMA_WEST_4::PMON Slot01 MODEM | RX LEV1(MIN) [dBm] | -43.8 | RX LEV1(MAX) [dBm] | -41.5 | -42.65
2015-07-11 | 9:00 | 0 | 69.3 | 21 | 2015-07-11 | 09:00-09:15 | ADAMA_WEST_4::PMON Slot01 MODEM | RX LEV1(MIN) [dBm] | -43.2 | RX LEV1(MAX) [dBm] | -41.6 | -42.4
2015-07-11 | 9:15 | 0 | 67.4 | 21.4 | 2015-07-11 | 09:15-09:30 | ADAMA_WEST_4::PMON Slot01 MODEM | RX LEV1(MIN) [dBm] | -43.2 | RX LEV1(MAX) [dBm] | -41.9 | -42.55
2015-07-11 | 9:30 | 0 | 66.7 | 21.7 | 2015-07-11 | 09:30-09:45 | ADAMA_WEST_4::PMON Slot01 MODEM | RX LEV1(MIN) [dBm] |  | RX LEV1(MAX) [dBm] |  | #DIV/0!
2015-07-11 | 9:45 | 0 | 66 | 21.8 | 2015-07-11 | 09:45-10:00 | ADAMA_WEST_4::PMON Slot01 MODEM | RX LEV1(MIN) [dBm] | -43.3 | RX LEV1(MAX) [dBm] | -41 | -42.15
2015-07-11 | 10:00 | 0 | 65.2 | 22.2 | 2015-07-11 | 10:00-10:15 | ADAMA_WEST_4::PMON Slot01 MODEM | RX LEV1(MIN) [dBm] | -43.3 | RX LEV1(MAX) [dBm] | -41.9 | -42.6
2015-07-11 | 10:15 | 0 | 63.8 | 22.6 | 2015-07-11 | 10:15-10:30 | ADAMA_WEST_4::PMON Slot01 MODEM | RX LEV1(MIN) [dBm] | -43.6 | RX LEV1(MAX) [dBm] | -41.9 | -42.75
2015-07-11 | 10:30 | 0 | 62.6 | 22.8 | 2015-07-11 | 10:30-10:45 | ADAMA_WEST_4::PMON Slot01 MODEM | RX LEV1(MIN) [dBm] | -43.5 | RX LEV1(MAX) [dBm] | -42 | -42.75
2015-07-11 | 10:45 | 0 | 61.4 | 23.1 | 2015-07-11 | 10:45-11:00 | ADAMA_WEST_4::PMON Slot01 MODEM | RX LEV1(MIN) [dBm] | -43.3 | RX LEV1(MAX) [dBm] | -41.7 | -42.5
2015-07-11 | 11:00 | 0 | 60.8 | 23.6 | 2015-07-11 | 11:00-11:15 | ADAMA_WEST_4::PMON Slot01 MODEM | RX LEV1(MIN) [dBm] | -43.2 | RX LEV1(MAX) [dBm] | -42 | -42.6
2015-07-11 | 11:15 | 0 | 59.8 | 23.9 | 2015-07-11 | 11:15-11:30 | ADAMA_WEST_4::PMON Slot01 MODEM | RX LEV1(MIN) [dBm] | -43.2 | RX LEV1(MAX) [dBm] | -41.9 | -42.55
2015-07-11 | 11:30 | 0 | 59 | 24.4 | 2015-07-11 | 11:30-11:45 | ADAMA_WEST_4::PMON Slot01 MODEM | RX LEV1(MIN) [dBm] | -43.6 | RX LEV1(MAX) [dBm] | -41.6 | -42.6
2015-07-11 | 11:45 | 0 | 57.8 | 25 | 2015-07-11 | 11:45-12:00 | ADAMA_WEST_4::PMON Slot01 MODEM | RX LEV1(MIN) [dBm] | -43.3 | RX LEV1(MAX) [dBm] | -41.3 | -42.3
2015-07-11 | 12:00 | 0 | 57.3 | 25.2 | 2015-07-11 | 12:00-12:15 | ADAMA_WEST_4::PMON Slot01 MODEM | RX LEV1(MIN) [dBm] | -43.8 | RX LEV1(MAX) [dBm] | -41.6 | -42.7
2015-07-11 | 12:15 | 0 | 56 | 25.6 | 2015-07-11 | 12:15-12:30 | ADAMA_WEST_4::PMON Slot01 MODEM | RX LEV1(MIN) [dBm] | -43.9 | RX LEV1(MAX) [dBm] | -41.5 | -42.7
2015-07-11 | 12:30 | 0 | 54.2 | 26.2 | 2015-07-11 | 12:30-12:45 | ADAMA_WEST_4::PMON Slot01 MODEM | RX LEV1(MIN) [dBm] | -43.6 | RX LEV1(MAX) [dBm] | -41.5 | -42.55
2015-07-11 | 12:45 | 0 | 54.4 | 26.1 | 2015-07-11 | 12:45-13:00 | ADAMA_WEST_4::PMON Slot01 MODEM | RX LEV1(MIN) [dBm] | -44 | RX LEV1(MAX) [dBm] | -41.5 | -42.75
2015-07-11 | 13:00 | 0 | 53.6 | 26.4 | 2015-07-11 | 13:00-13:15 | ADAMA_WEST_4::PMON Slot01 MODEM | RX LEV1(MIN) [dBm] | -43.8 | RX LEV1(MAX) [dBm] | -41.6 | -42.7
2015-07-11 | 13:15 | 0 | 52.9 | 26.7 | 2015-07-11 | 13:15-13:30 | ADAMA_WEST_4::PMON Slot01 MODEM | RX LEV1(MIN) [dBm] | -43.9 | RX LEV1(MAX) [dBm] | -41.5 | -42.7
2015-07-11 | 13:30 | 0 | 51.7 | 26.9 | 2015-07-11 | 13:30-13:45 | ADAMA_WEST_4::PMON Slot01 MODEM | RX LEV1(MIN) [dBm] | -43.9 | RX LEV1(MAX) [dBm] | -41.9 | -42.9
2015-07-11 | 13:45 | 0 | 50.8 | 27.4 | 2015-07-11 | 13:45-14:00 | ADAMA_WEST_4::PMON Slot01 MODEM | RX LEV1(MIN) [dBm] | -43.8 | RX LEV1(MAX) [dBm] | -41.5 | -42.65
2015-07-11 | 14:00 | 0 | 50 | 27.3 | 2015-07-11 | 14:00-14:15 | ADAMA_WEST_4::PMON Slot01 MODEM | RX LEV1(MIN) [dBm] | -43.5 | RX LEV1(MAX) [dBm] | -41.7 | -42.6
2015-07-11 | 14:15 | 0 | 49.2 | 27.5 | 2015-07-11 | 14:15-14:30 | ADAMA_WEST_4::PMON Slot01 MODEM | RX LEV1(MIN) [dBm] | -43.8 | RX LEV1(MAX) [dBm] | -41.6 | -42.7
2015-07-11 | 14:30 | 0 | 47.8 | 27.7 | 2015-07-11 | 14:30-14:45 | ADAMA_WEST_4::PMON Slot01 MODEM | RX LEV1(MIN) [dBm] | -43.8 | RX LEV1(MAX) [dBm] | -41.7 | -42.75
2015-07-11 | 14:45 | 0 | 47 | 27.7 | 2015-07-11 | 14:45-15:00 | ADAMA_WEST_4::PMON Slot01 MODEM | RX LEV1(MIN) [dBm] | -43.8 | RX LEV1(MAX) [dBm] | -41.9 | -42.85
2015-07-11 | 15:00 | 0 | 45.7 | 28 | 2015-07-11 | 15:00-15:15 | ADAMA_WEST_4::PMON Slot01 MODEM | RX LEV1(MIN) [dBm] | -43.8 | RX LEV1(MAX) [dBm] | -42 | -42.9
2015-07-11 | 15:15 | 0 | 45 | 28.2 | 2015-07-11 | 15:15-15:30 | ADAMA_WEST_4::PMON Slot01 MODEM | RX LEV1(MIN) [dBm] | -43.8 | RX LEV1(MAX) [dBm] | -42 | -42.9
2015-07-11 | 15:30 | 0 | 43.2 | 28.6 | 2015-07-11 | 15:30-15:45 | ADAMA_WEST_4::PMON Slot01 MODEM | RX LEV1(MIN) [dBm] | -43.5 | RX LEV1(MAX) [dBm] | -42.2 | -42.85
2015-07-11 | 15:45 | 0 | 41.2 | 28.8 | 2015-07-11 | 15:45-16:00 | ADAMA_WEST_4::PMON Slot01 MODEM | RX LEV1(MIN) [dBm] | -43.3 | RX LEV1(MAX) [dBm] | -42 | -42.65
2015-07-11 | 16:00 | 0 | 40.6 | 28.6 | 2015-07-11 | 16:00-16:15 | ADAMA_WEST_4::PMON Slot01 MODEM | RX LEV1(MIN) [dBm] | -43.5 | RX LEV1(MAX) [dBm] | -42 | -42.75
2015-07-11 | 16:15 | 0 | 39.7 | 28.8 | 2015-07-11 | 16:15-16:30 | ADAMA_WEST_4::PMON Slot01 MODEM | RX LEV1(MIN) [dBm] | -43.3 | RX LEV1(MAX) [dBm] | -42.2 | -42.75
2015-07-11 | 16:30 | 0 | 40.1 | 28.9 | 2015-07-11 | 16:30-16:45 | ADAMA_WEST_4::PMON Slot01 MODEM | RX LEV1(MIN) [dBm] | -43.2 | RX LEV1(MAX) [dBm] | -42.2 | -42.7
2015-07-11 | 16:45 | 0 | 39.6 | 28.6 | 2015-07-11 | 16:45-17:00 | ADAMA_WEST_4::PMON Slot01 MODEM | RX LEV1(MIN) [dBm] | -43.3 | RX LEV1(MAX) [dBm] | -42.2 | -42.75
2015-07-11 | 17:00 | 0 | 39.9 | 28.8 | 2015-07-11 | 17:00-17:15 | ADAMA_WEST_4::PMON Slot01 MODEM | RX LEV1(MIN) [dBm] | -43.3 | RX LEV1(MAX) [dBm] | -42.2 | -42.75
2015-07-11 | 17:15 | 0 | 39.7 | 28.6 | 2015-07-11 | 17:15-17:30 | ADAMA_WEST_4::PMON Slot01 MODEM | RX LEV1(MIN) [dBm] | -43.5 | RX LEV1(MAX) [dBm] | -42.5 | -43
2015-07-11 | 17:30 | 0 | 40.7 | 28.1 | 2015-07-11 | 17:30-17:45 | ADAMA_WEST_4::PMON Slot01 MODEM | RX LEV1(MIN) [dBm] | -43.3 | RX LEV1(MAX) [dBm] | -42.5 | -42.9
2015-07-11 | 17:45 | 0 | 41.2 | 27.8 | 2015-07-11 | 17:45-18:00 | ADAMA_WEST_4::PMON Slot01 MODEM | RX LEV1(MIN) [dBm] | -43.5 | RX LEV1(MAX) [dBm] | -42.5 | -43
2015-07-11 | 18:00 | 0 | 42.1 | 27.5 | 2015-07-11 | 18:00-18:15 | ADAMA_WEST_4::PMON Slot01 MODEM | RX LEV1(MIN) [dBm] | -43.3 | RX LEV1(MAX) [dBm] | -42 | -42.65
2015-07-11 | 18:15 | 0 | 44.1 | 26.8 | 2015-07-11 | 18:15-18:30 | ADAMA_WEST_4::PMON Slot01 MODEM | RX LEV1(MIN) [dBm] | -43.2 | RX LEV1(MAX) [dBm] | -42 | -42.6
2015-07-11 | 18:30 | 0 | 46.3 | 26.1 | 2015-07-11 | 18:30-18:45 | ADAMA_WEST_4::PMON Slot01 MODEM | RX LEV1(MIN) [dBm] | -43.3 | RX LEV1(MAX) [dBm] | -42.3 | -42.8
2015-07-11 | 18:45 | 0 | 48.5 | 25.6 | 2015-07-11 | 18:45-19:00 | ADAMA_WEST_4::PMON Slot01 MODEM | RX LEV1(MIN) [dBm] | -43.6 | RX LEV1(MAX) [dBm] | -42.5 | -43.05
2015-07-11 | 19:00 | 0 | 50.7 | 25 | 2015-07-11 | 19:00-19:15 | ADAMA_WEST_4::PMON Slot01 MODEM | RX LEV1(MIN) [dBm] | -43.6 | RX LEV1(MAX) [dBm] | -41.7 | -42.65
2015-07-11 | 19:15 | 0 | 53 | 24.5 | 2015-07-11 | 19:15-19:30 | ADAMA_WEST_4::PMON Slot01 MODEM | RX LEV1(MIN) [dBm] | -43.8 | RX LEV1(MAX) [dBm] | -41.7 | -42.75
2015-07-11 | 19:30 | 0 | 54.3 | 24.2 | 2015-07-11 | 19:30-19:45 | ADAMA_WEST_4::PMON Slot01 MODEM | RX LEV1(MIN) [dBm] | -44.3 | RX LEV1(MAX) [dBm] | -41.9 | -43.1
2015-07-11 | 19:45 | 0 | 55.2 | 24.1 | 2015-07-11 | 19:45-20:00 | ADAMA_WEST_4::PMON Slot01 MODEM | RX LEV1(MIN) [dBm] | -44.3 | RX LEV1(MAX) [dBm] | -41.6 | -42.95
2015-07-11 | 20:00 | 0 | 55.7 | 23.7 | 2015-07-11 | 20:00-20:15 | ADAMA_WEST_4::PMON Slot01 MODEM | RX LEV1(MIN) [dBm] | -44.5 | RX LEV1(MAX) [dBm] | -41.2 | -42.85
2015-07-11 | 20:15 | 0 | 58.3 | 23.1 | 2015-07-11 | 20:15-20:30 | ADAMA_WEST_4::PMON Slot01 MODEM | RX LEV1(MIN) [dBm] | -44 | RX LEV1(MAX) [dBm] | -40.5 | -42.25
2015-07-11 | 20:30 | 0 | 61 | 23 | 2015-07-11 | 20:30-20:45 | ADAMA_WEST_4::PMON Slot01 MODEM | RX LEV1(MIN) [dBm] | -44.5 | RX LEV1(MAX) [dBm] | -39.5 | -42
2015-07-11 | 20:45 | 0 | 62.2 | 23 | 2015-07-11 | 20:45-21:00 | ADAMA_WEST_4::PMON Slot01 MODEM | RX LEV1(MIN) [dBm] | -47.2 | RX LEV1(MAX) [dBm] | -38.6 | -42.9
2015-07-11 | 21:00 | 0 | 62.3 | 23.2 | 2015-07-11 | 21:00-21:15 | ADAMA_WEST_4::PMON Slot01 MODEM | RX LEV1(MIN) [dBm] | -44.8 | RX LEV1(MAX) [dBm] | -40 | -42.4
2015-07-11 | 21:15 | 0 | 61.6 | 23.2 | 2015-07-11 | 21:15-21:30 | ADAMA_WEST_4::PMON Slot01 MODEM | RX LEV1(MIN) [dBm] | -45.6 | RX LEV1(MAX) [dBm] | -41 | -43.3
2015-07-11 | 21:30 | 0 | 62.3 | 23.1 | 2015-07-11 | 21:30-21:45 | ADAMA_WEST_4::PMON Slot01 MODEM | RX LEV1(MIN) [dBm] | -43.2 | RX LEV1(MAX) [dBm] | -40.9 | -42.05
2015-07-11 | 21:45 | 0 | 63.9 | 22.7 | 2015-07-11 | 21:45-22:00 | ADAMA_WEST_4::PMON Slot01 MODEM | RX LEV1(MIN) [dBm] | -43.2 | RX LEV1(MAX) [dBm] | -42.2 | -42.7
2015-07-11 | 22:00 | 0 | 65 | 22.4 | 2015-07-11 | 22:00-22:15 | ADAMA_WEST_4::PMON Slot01 MODEM | RX LEV1(MIN) [dBm] | -43.3 | RX LEV1(MAX) [dBm] | -42 | -42.65
2015-07-11 | 22:15 | 0 | 64.8 | 22.3 | 2015-07-11 | 22:15-22:30 | ADAMA_WEST_4::PMON Slot01 MODEM | RX LEV1(MIN) [dBm] | -43 | RX LEV1(MAX) [dBm] | -41.6 | -42.3
2015-07-11 | 22:30 | 0 | 64.5 | 22.2 | 2015-07-11 | 22:30-22:45 | ADAMA_WEST_4::PMON Slot01 MODEM | RX LEV1(MIN) [dBm] | -43.2 | RX LEV1(MAX) [dBm] | -41.6 | -42.4
2015-07-11 | 22:45 | 0 | 63.7 | 22.1 | 2015-07-11 | 22:45-23:00 | ADAMA_WEST_4::PMON Slot01 MODEM | RX LEV1(MIN) [dBm] | -43.6 | RX LEV1(MAX) [dBm] | -41.3 | -42.45
2015-07-11 | 23:00 | 0 | 64.4 | 21.9 | 2015-07-11 | 23:00-23:15 | ADAMA_WEST_4::PMON Slot01 MODEM | RX LEV1(MIN) [dBm] | -43.5 | RX LEV1(MAX) [dBm] | -41.2 | -42.35
2015-07-11 | 23:15 | 0 | 64.6 | 21.7 | 2015-07-11 | 23:15-23:30 | ADAMA_WEST_4::PMON Slot01 MODEM | RX LEV1(MIN) [dBm] | -44 | RX LEV1(MAX) [dBm] | -41.3 | -42.65
2015-07-11 | 23:30 | 0 | 65.6 | 21.5 | 2015-07-11 | 23:30-23:45 | ADAMA_WEST_4::PMON Slot01 MODEM | RX LEV1(MIN) [dBm] | -43.9 | RX LEV1(MAX) [dBm] | -40.9 | -42.4
2015-07-11 | 23:45 | 0 | 65.6 | 21.2 | 2015-07-11 | 23:45-00:00 | ADAMA_WEST_4::PMON Slot01 MODEM | RX LEV1(MIN) [dBm] | -44 | RX LEV1(MAX) [dBm] | -41.5 | -42.75
2015-07-12 | 0:00 | 0 | 64.8 | 21.1 | 2015-07-12 | 00:00-00:15 | ADAMA_WEST_4::PMON Slot01 MODEM | RX LEV1(MIN) [dBm] | -47.3 | RX LEV1(MAX) [dBm] | -44.2 | -45.75
2015-07-12 | 0:15 | 0 | 63.8 | 20.9 | 2015-07-12 | 00:15-00:30 | ADAMA_WEST_4::PMON Slot01 MODEM | RX LEV1(MIN) [dBm] | -48.3 | RX LEV1(MAX) [dBm] | -43.4 | -45.85
2015-07-12 | 0:30 | 0 | 63.5 | 20.8 | 2015-07-12 | 00:30-00:45 | ADAMA_WEST_4::PMON Slot01 MODEM | RX LEV1(MIN) [dBm] | -46.2 | RX LEV1(MAX) [dBm] | -44.2 | -45.2
2015-07-12 | 0:45 | 0 | 63.5 | 20.6 | 2015-07-12 | 00:45-01:00 | ADAMA_WEST_4::PMON Slot01 MODEM | RX LEV1(MIN) [dBm] | -47 | RX LEV1(MAX) [dBm] | -44 | -45.5
2015-07-12 | 1:00 | 0 | 63.8 | 20.5 | 2015-07-12 | 01:00-01:15 | ADAMA_WEST_4::PMON Slot01 MODEM | RX LEV1(MIN) [dBm] | -47.7 | RX LEV1(MAX) [dBm] | -44.6 | -46.15
2015-07-12 | 1:15 | 0 | 62.9 | 20.6 | 2015-07-12 | 01:15-01:30 | ADAMA_WEST_4::PMON Slot01 MODEM | RX LEV1(MIN) [dBm] | -50.6 | RX LEV1(MAX) [dBm] | -45.2 | -47.9
2015-07-12 | 1:30 | 0 | 62.2 | 20.5 | 2015-07-12 | 01:30-01:45 | ADAMA_WEST_4::PMON Slot01 MODEM | RX LEV1(MIN) [dBm] | -48.7 | RX LEV1(MAX) [dBm] | -42 | -45.35
2015-07-12 | 1:45 | 0 | 62.8 | 20.4 | 2015-07-12 | 01:45-02:00 | ADAMA_WEST_4::PMON Slot01 MODEM | RX LEV1(MIN) [dBm] | -46.7 | RX LEV1(MAX) [dBm] | -42.9 | -44.8
2015-07-12 | 2:00 | 0 | 63.7 | 20.2 | 2015-07-12 | 02:00-02:15 | ADAMA_WEST_4::PMON Slot01 MODEM | RX LEV1(MIN) [dBm] | -47 | RX LEV1(MAX) [dBm] | -44.2 | -45.6
2015-07-12 | 2:15 | 0 | 64.2 | 20.1 | 2015-07-12 | 02:15-02:30 | ADAMA_WEST_4::PMON Slot01 MODEM | RX LEV1(MIN) [dBm] | -46.5 | RX LEV1(MAX) [dBm] | -44 | -45.25
2015-07-12 | 2:30 | 0 | 64.9 | 19.9 | 2015-07-12 | 02:30-02:45 | ADAMA_WEST_4::PMON Slot01 MODEM | RX LEV1(MIN) [dBm] | -45.9 | RX LEV1(MAX) [dBm] | -44 | -44.95
2015-07-12 | 2:45 | 0 | 65.9 | 19.8 | 2015-07-12 | 02:45-03:00 | ADAMA_WEST_4::PMON Slot01 MODEM | RX LEV1(MIN) [dBm] | -46.3 | RX LEV1(MAX) [dBm] | -44.9 | -45.6
2015-07-12 | 3:00 | 0 | 66.9 | 19.7 | 2015-07-12 | 03:00-03:15 | ADAMA_WEST_4::PMON Slot01 MODEM | RX LEV1(MIN) [dBm] | -47 | RX LEV1(MAX) [dBm] | -44.4 | -45.7
2015-07-12 | 3:15 | 0 | 68.3 | 19.5 | 2015-07-12 | 03:15-03:30 | ADAMA_WEST_4::PMON Slot01 MODEM | RX LEV1(MIN) [dBm] | -46.9 | RX LEV1(MAX) [dBm] | -43.4 | -45.15
2015-07-12 | 3:30 | 0 | 68.8 | 19.5 | 2015-07-12 | 03:30-03:45 | ADAMA_WEST_4::PMON Slot01 MODEM | RX LEV1(MIN) [dBm] | -47 | RX LEV1(MAX) [dBm] | -44.4 | -45.7
2015-07-12 | 3:45 | 0 | 69.6 | 19.4 | 2015-07-12 | 03:45-04:00 | ADAMA_WEST_4::PMON Slot01 MODEM | RX LEV1(MIN) [dBm] | -46.6 | RX LEV1(MAX) [dBm] | -43.6 | -45.1
2015-07-12 | 4:00 | 0 | 68.6 | 19.5 | 2015-07-12 | 04:00-04:15 | ADAMA_WEST_4::PMON Slot01 MODEM | RX LEV1(MIN) [dBm] | -47.5 | RX LEV1(MAX) [dBm] | -43.7 | -45.6
2015-07-12 | 4:15 | 0 | 68.9 | 19.3 | 2015-07-12 | 04:15-04:30 | ADAMA_WEST_4::PMON Slot01 MODEM | RX LEV1(MIN) [dBm] | -47.2 | RX LEV1(MAX) [dBm] | -44.3 | -45.75
2015-07-12 | 4:30 | 0 | 70.3 | 19.1 | 2015-07-12 | 04:30-04:45 | ADAMA_WEST_4::PMON Slot01 MODEM | RX LEV1(MIN) [dBm] | -47 | RX LEV1(MAX) [dBm] | -44.9 | -45.95
2015-07-12 | 4:45 | 0 | 70.2 | 19.1 | 2015-07-12 | 04:45-05:00 | ADAMA_WEST_4::PMON Slot01 MODEM | RX LEV1(MIN) [dBm] | -46.7 | RX LEV1(MAX) [dBm] | -44.9 | -45.8
2015-07-12 | 5:00 | 0 | 68.7 | 19.3 | 2015-07-12 | 05:00-05:15 | ADAMA_WEST_4::PMON Slot01 MODEM | RX LEV1(MIN) [dBm] | -47 | RX LEV1(MAX) [dBm] | -45 | -46
2015-07-12 | 5:15 | 0 | 70 | 19.1 | 2015-07-12 | 05:15-05:30 | ADAMA_WEST_4::PMON Slot01 MODEM | RX LEV1(MIN) [dBm] | -47.3 | RX LEV1(MAX) [dBm] | -44.7 | -46
2015-07-12 | 5:30 | 0 | 70.6 | 18.9 | 2015-07-12 | 05:30-05:45 | ADAMA_WEST_4::PMON Slot01 MODEM | RX LEV1(MIN) [dBm] | -47.3 | RX LEV1(MAX) [dBm] | -45 | -46.15
2015-07-12 | 5:45 | 0 | 71.1 | 18.8 | 2015-07-12 | 05:45-06:00 | ADAMA_WEST_4::PMON Slot01 MODEM | RX LEV1(MIN) [dBm] | -46.6 | RX LEV1(MAX) [dBm] | -44.7 | -45.65
2015-07-12 | 6:00 | 0 | 71.8 | 18.8 | 2015-07-12 | 06:00-06:15 | ADAMA_WEST_4::PMON Slot01 MODEM | RX LEV1(MIN) [dBm] | -47.3 | RX LEV1(MAX) [dBm] | -45 | -46.15
2015-07-12 | 6:15 | 0 | 72.3 | 18.7 | 2015-07-12 | 06:15-06:30 | ADAMA_WEST_4::PMON Slot01 MODEM | RX LEV1(MIN) [dBm] | -47.2 | RX LEV1(MAX) [dBm] | -45.2 | -46.2
2015-07-12 | 6:30 | 0 | 72.9 | 18.7 | 2015-07-12 | 06:30-06:45 | ADAMA_WEST_4::PMON Slot01 MODEM | RX LEV1(MIN) [dBm] | -46.9 | RX LEV1(MAX) [dBm] | -45.2 | -46.05
2015-07-12 | 6:45 | 0 | 72.9 | 18.8 | 2015-07-12 | 06:45-07:00 | ADAMA_WEST_4::PMON Slot01 MODEM | RX LEV1(MIN) [dBm] | -46.7 | RX LEV1(MAX) [dBm] | -44 | -45.35
2015-07-12 | 7:00 | 0 | 72.7 | 18.9 | 2015-07-12 | 07:00-07:15 | ADAMA_WEST_4::PMON Slot01 MODEM | RX LEV1(MIN) [dBm] | -47 | RX LEV1(MAX) [dBm] | -43.9 | -45.45
2015-07-12 | 7:15 | 0 | 72.7 | 19 | 2015-07-12 | 07:15-07:30 | ADAMA_WEST_4::PMON Slot01 MODEM | RX LEV1(MIN) [dBm] | -47.9 | RX LEV1(MAX) [dBm] | -44.6 | -46.25
2015-07-12 | 7:30 | 0 | 71.7 | 19.2 | 2015-07-12 | 07:30-07:45 | ADAMA_WEST_4::PMON Slot01 MODEM | RX LEV1(MIN) [dBm] | -46.9 | RX LEV1(MAX) [dBm] | -44.4 | -45.65
2015-07-12 | 7:45 | 0 | 71 | 19.5 | 2015-07-12 | 07:45-08:00 | ADAMA_WEST_4::PMON Slot01 MODEM | RX LEV1(MIN) [dBm] | -47.2 | RX LEV1(MAX) [dBm] | -44 | -45.6
2015-07-12 | 8:00 | 0 | 69.8 | 19.8 | 2015-07-12 | 08:00-08:15 | ADAMA_WEST_4::PMON Slot01 MODEM | RX LEV1(MIN) [dBm] | -46.2 | RX LEV1(MAX) [dBm] | -43.9 | -45.05
2015-07-12 | 8:15 | 0 | 68.6 | 20.2 | 2015-07-12 | 08:15-08:30 | ADAMA_WEST_4::PMON Slot01 MODEM | RX LEV1(MIN) [dBm] | -47.6 | RX LEV1(MAX) [dBm] | -44.2 | -45.9
2015-07-12 | 8:30 | 0 | 66.6 | 20.6 | 2015-07-12 | 08:30-08:45 | ADAMA_WEST_4::PMON Slot01 MODEM | RX LEV1(MIN) [dBm] | -47 | RX LEV1(MAX) [dBm] | -44.4 | -45.7
2015-07-12 | 8:45 | 0 | 65.4 | 21 | 2015-07-12 | 08:45-09:00 | ADAMA_WEST_4::PMON Slot01 MODEM | RX LEV1(MIN) [dBm] | -47 | RX LEV1(MAX) [dBm] | -44.6 | -45.8
2015-07-12 | 9:00 | 0 | 64.6 | 21.3 | 2015-07-12 | 09:00-09:15 | ADAMA_WEST_4::PMON Slot01 MODEM | RX LEV1(MIN) [dBm] | -47.6 | RX LEV1(MAX) [dBm] | -44.6 | -46.1
2015-07-12 | 9:15 | 0 | 63.5 | 21.7 | 2015-07-12 | 09:15-09:30 | ADAMA_WEST_4::PMON Slot01 MODEM | RX LEV1(MIN) [dBm] | -46.9 | RX LEV1(MAX) [dBm] | -44.4 | -45.65
2015-07-12 | 9:30 | 0 | 62.1 | 22 | 2015-07-12 | 09:30-09:45 | ADAMA_WEST_4::PMON Slot01 MODEM | RX LEV1(MIN) [dBm] | -48 | RX LEV1(MAX) [dBm] | -44.4 | -46.2
2015-07-12 | 9:45 | 0 | 60.8 | 22.4 | 2015-07-12 | 09:45-10:00 | ADAMA_WEST_4::PMON Slot01 MODEM | RX LEV1(MIN) [dBm] | -47.5 | RX LEV1(MAX) [dBm] | -44.6 | -46.05
2015-07-12 | 10:00 | 0 | 59.6 | 22.7 | 2015-07-12 | 10:00-10:15 | ADAMA_WEST_4::PMON Slot01 MODEM | RX LEV1(MIN) [dBm] | -47.5 | RX LEV1(MAX) [dBm] | -43.9 | -45.7
2015-07-12 | 10:15 | 0 | 59.3 | 22.9 | 2015-07-12 | 10:15-10:30 | ADAMA_WEST_4::PMON Slot01 MODEM | RX LEV1(MIN) [dBm] | -47.9 | RX LEV1(MAX) [dBm] | -44.7 | -46.3
2015-07-12 | 10:30 | 0 | 58.4 | 23.4 | 2015-07-12 | 10:30-10:45 | ADAMA_WEST_4::PMON Slot01 MODEM | RX LEV1(MIN) [dBm] | -47.6 | RX LEV1(MAX) [dBm] | -44.4 | -46
2015-07-12 | 10:45 | 0 | 58.3 | 23.6 | 2015-07-12 | 10:45-11:00 | ADAMA_WEST_4::PMON Slot01 MODEM | RX LEV1(MIN) [dBm] | -47.5 | RX LEV1(MAX) [dBm] | -44.6 | -46.05
2015-07-12 | 11:00 | 0 | 57.2 | 24 | 2015-07-12 | 11:00-11:15 | ADAMA_WEST_4::PMON Slot01 MODEM | RX LEV1(MIN) [dBm] | -47.3 | RX LEV1(MAX) [dBm] | -44.9 | -46.1
2015-07-12 | 11:15 | 0 | 56.8 | 24.3 | 2015-07-12 | 11:15-11:30 | ADAMA_WEST_4::PMON Slot01 MODEM | RX LEV1(MIN) [dBm] | -47.2 | RX LEV1(MAX) [dBm] | -44.4 | -45.8
2015-07-12 | 11:30 | 0 | 55.7 | 24.8 | 2015-07-12 | 11:30-11:45 | ADAMA_WEST_4::PMON Slot01 MODEM | RX LEV1(MIN) [dBm] | -47.3 | RX LEV1(MAX) [dBm] | -44.4 | -45.85
2015-07-12 | 11:45 | 0 | 55.3 | 25.1 | 2015-07-12 | 11:45-12:00 | ADAMA_WEST_4::PMON Slot01 MODEM | RX LEV1(MIN) [dBm] | -46.9 | RX LEV1(MAX) [dBm] | -44.3 | -45.6
2015-07-12 | 12:00 | 0 | 55.2 | 25.3 | 2015-07-12 | 12:00-12:15 | ADAMA_WEST_4::PMON Slot01 MODEM | RX LEV1(MIN) [dBm] | -47.2 | RX LEV1(MAX) [dBm] | -43.9 | -45.55
2015-07-12 | 12:15 | 0 | 53.6 | 25.6 | 2015-07-12 | 12:15-12:30 | ADAMA_WEST_4::PMON Slot01 MODEM | RX LEV1(MIN) [dBm] | -46.7 | RX LEV1(MAX) [dBm] | -44.6 | -45.65
2015-07-12 | 12:30 | 0 | 53.2 | 26 | 2015-07-12 | 12:30-12:45 | ADAMA_WEST_4::PMON Slot01 MODEM | RX LEV1(MIN) [dBm] | -47.3 | RX LEV1(MAX) [dBm] | -44.6 | -45.95
2015-07-12 | 12:45 | 0 | 51.3 | 26.5 | 2015-07-12 | 12:45-13:00 | ADAMA_WEST_4::PMON Slot01 MODEM | RX LEV1(MIN) [dBm] | -46.9 | RX LEV1(MAX) [dBm] | -44.4 | -45.65
2015-07-12 | 13:00 | 0 | 51.1 | 26.6 | 2015-07-12 | 13:00-13:15 | ADAMA_WEST_4::PMON Slot01 MODEM | RX LEV1(MIN) [dBm] | -47.2 | RX LEV1(MAX) [dBm] | -44.3 | -45.75
2015-07-12 | 13:15 | 0 | 49.1 | 27.1 | 2015-07-12 | 13:15-13:30 | ADAMA_WEST_4::PMON Slot01 MODEM | RX LEV1(MIN) [dBm] | -47 | RX LEV1(MAX) [dBm] | -44.3 | -45.65
2015-07-12 | 13:30 | 0 | 48.7 | 27.1 | 2015-07-12 | 13:30-13:45 | ADAMA_WEST_4::PMON Slot01 MODEM | RX LEV1(MIN) [dBm] | -47 | RX LEV1(MAX) [dBm] | -44.4 | -45.7
2015-07-12 | 13:45 | 0 | 48.1 | 27.2 | 2015-07-12 | 13:45-14:00 | ADAMA_WEST_4::PMON Slot01 MODEM | RX LEV1(MIN) [dBm] | -47 | RX LEV1(MAX) [dBm] | -44.7 | -45.85
2015-07-12 | 14:00 | 0 | 46.9 | 27.4 | 2015-07-12 | 14:00-14:15 | ADAMA_WEST_4::PMON Slot01 MODEM | RX LEV1(MIN) [dBm] | -47.5 | RX LEV1(MAX) [dBm] | -44.6 | -46.05
2015-07-12 | 14:15 | 0 | 45 | 27.8 | 2015-07-12 | 14:15-14:30 | ADAMA_WEST_4::PMON Slot01 MODEM | RX LEV1(MIN) [dBm] | -46.9 | RX LEV1(MAX) [dBm] | -44.6 | -45.75
2015-07-12 | 14:30 | 0 | 43.4 | 28.1 | 2015-07-12 | 14:30-14:45 | ADAMA_WEST_4::PMON Slot01 MODEM | RX LEV1(MIN) [dBm] | -46.6 | RX LEV1(MAX) [dBm] | -44.3 | -45.45
2015-07-12 | 14:45 | 0 | 42.1 | 28.4 | 2015-07-12 | 14:45-15:00 | ADAMA_WEST_4::PMON Slot01 MODEM | RX LEV1(MIN) [dBm] | -46.7 | RX LEV1(MAX) [dBm] | -44.6 | -45.65
2015-07-12 | 15:00 | 0 | 41.3 | 28.4 | 2015-07-12 | 15:00-15:15 | ADAMA_WEST_4::PMON Slot01 MODEM | RX LEV1(MIN) [dBm] | -46.6 | RX LEV1(MAX) [dBm] | -44.6 | -45.6
2015-07-12 | 15:15 | 0 | 39.3 | 28.9 | 2015-07-12 | 15:15-15:30 | ADAMA_WEST_4::PMON Slot01 MODEM | RX LEV1(MIN) [dBm] | -47 | RX LEV1(MAX) [dBm] | -44.7 | -45.85
2015-07-12 | 15:30 | 0 | 39.3 | 29.1 | 2015-07-12 | 15:30-15:45 | ADAMA_WEST_4::PMON Slot01 MODEM | RX LEV1(MIN) [dBm] | -46.9 | RX LEV1(MAX) [dBm] | -44.4 | -45.65
2015-07-12 | 15:45 | 0 | 37.8 | 29.4 | 2015-07-12 | 15:45-16:00 | ADAMA_WEST_4::PMON Slot01 MODEM | RX LEV1(MIN) [dBm] | -47 | RX LEV1(MAX) [dBm] | -44.4 | -45.7
2015-07-12 | 16:00 | 0 | 37.6 | 29 | 2015-07-12 | 16:00-16:15 | ADAMA_WEST_4::PMON Slot01 MODEM | RX LEV1(MIN) [dBm] | -46.9 | RX LEV1(MAX) [dBm] | -44.7 | -45.8
2015-07-12 | 16:15 | 0 | 37.4 | 29.1 | 2015-07-12 | 16:15-16:30 | ADAMA_WEST_4::PMON Slot01 MODEM | RX LEV1(MIN) [dBm] | -46.7 | RX LEV1(MAX) [dBm] | -44.6 | -45.65
2015-07-12 | 16:30 | 0 | 38.5 | 29.2 | 2015-07-12 | 16:30-16:45 | ADAMA_WEST_4::PMON Slot01 MODEM | RX LEV1(MIN) [dBm] | -47.2 | RX LEV1(MAX) [dBm] | -44.6 | -45.9
2015-07-12 | 16:45 | 0 | 38.7 | 28.9 | 2015-07-12 | 16:45-17:00 | ADAMA_WEST_4::PMON Slot01 MODEM | RX LEV1(MIN) [dBm] | -48 | RX LEV1(MAX) [dBm] | -44.3 | -46.15
2015-07-12 | 17:00 | 0 | 38.2 | 29 | 2015-07-12 | 17:00-17:15 | ADAMA_WEST_4::PMON Slot01 MODEM | RX LEV1(MIN) [dBm] | -47.7 | RX LEV1(MAX) [dBm] | -44.3 | -46
2015-07-12 | 17:15 | 0 | 38.1 | 28.5 | 2015-07-12 | 17:15-17:30 | ADAMA_WEST_4::PMON Slot01 MODEM | RX LEV1(MIN) [dBm] | -46.6 | RX LEV1(MAX) [dBm] | -44.3 | -45.45
2015-07-12 | 17:30 | 0 | 38.5 | 28.2 | 2015-07-12 | 17:30-17:45 | ADAMA_WEST_4::PMON Slot01 MODEM | RX LEV1(MIN) [dBm] | -46.9 | RX LEV1(MAX) [dBm] | -44.2 | -45.55
2015-07-12 | 17:45 | 0 | 39.5 | 28 | 2015-07-12 | 17:45-18:00 | ADAMA_WEST_4::PMON Slot01 MODEM | RX LEV1(MIN) [dBm] | -46.9 | RX LEV1(MAX) [dBm] | -44 | -45.45
2015-07-12 | 18:00 | 0 | 40.4 | 27.3 | 2015-07-12 | 18:00-18:15 | ADAMA_WEST_4::PMON Slot01 MODEM | RX LEV1(MIN) [dBm] | -46.6 | RX LEV1(MAX) [dBm] | -43.9 | -45.25
2015-07-12 | 18:15 | 0 | 43.2 | 26.8 | 2015-07-12 | 18:15-18:30 | ADAMA_WEST_4::PMON Slot01 MODEM | RX LEV1(MIN) [dBm] | -46.7 | RX LEV1(MAX) [dBm] | -43.7 | -45.2
2015-07-12 | 18:30 | 0 | 45.5 | 26.1 | 2015-07-12 | 18:30-18:45 | ADAMA_WEST_4::PMON Slot01 MODEM | RX LEV1(MIN) [dBm] | -46 | RX LEV1(MAX) [dBm] | -44.3 | -45.15
2015-07-12 | 18:45 | 0 | 46.7 | 25.8 | 2015-07-12 | 18:45-19:00 | ADAMA_WEST_4::PMON Slot01 MODEM | RX LEV1(MIN) [dBm] | -46.2 | RX LEV1(MAX) [dBm] | -43.9 | -45.05
2015-07-12 | 19:00 | 0 | 47.2 | 25.7 | 2015-07-12 | 19:00-19:15 | ADAMA_WEST_4::PMON Slot01 MODEM | RX LEV1(MIN) [dBm] | -46.9 | RX LEV1(MAX) [dBm] | -43.7 | -45.3
2015-07-12 | 19:15 | 0 | 46.9 | 25.9 | 2015-07-12 | 19:15-19:30 | ADAMA_WEST_4::PMON Slot01 MODEM | RX LEV1(MIN) [dBm] | -46.9 | RX LEV1(MAX) [dBm] | -43.7 | -45.3
2015-07-12 | 19:30 | 0 | 46.1 | 25.6 | 2015-07-12 | 19:30-19:45 | ADAMA_WEST_4::PMON Slot01 MODEM | RX LEV1(MIN) [dBm] | -46.9 | RX LEV1(MAX) [dBm] | -43.7 | -45.3
2015-07-12 | 19:45 | 0 | 44.7 | 24.2 | 2015-07-12 | 19:45-20:00 | ADAMA_WEST_4::PMON Slot01 MODEM | RX LEV1(MIN) [dBm] | -46.7 | RX LEV1(MAX) [dBm] | -43.3 | -45
2015-07-12 | 20:00 | 0 | 45.9 | 23.5 | 2015-07-12 | 20:00-20:15 | ADAMA_WEST_4::PMON Slot01 MODEM | RX LEV1(MIN) [dBm] | -47 | RX LEV1(MAX) [dBm] | -43.9 | -45.45
2015-07-12 | 20:15 | 0 | 45.9 | 23.4 | 2015-07-12 | 20:15-20:30 | ADAMA_WEST_4::PMON Slot01 MODEM | RX LEV1(MIN) [dBm] | -46.9 | RX LEV1(MAX) [dBm] | -43.4 | -45.15
2015-07-12 | 20:30 | 0 | 46.3 | 23.3 | 2015-07-12 | 20:30-20:45 | ADAMA_WEST_4::PMON Slot01 MODEM | RX LEV1(MIN) [dBm] | -46.6 | RX LEV1(MAX) [dBm] | -44 | -45.3
2015-07-12 | 20:45 | 0 | 47.1 | 23.1 | 2015-07-12 | 20:45-21:00 | ADAMA_WEST_4::PMON Slot01 MODEM | RX LEV1(MIN) [dBm] | -47 | RX LEV1(MAX) [dBm] | -43.7 | -45.35
2015-07-12 | 21:00 | 0 | 47.5 | 22.9 | 2015-07-12 | 21:00-21:15 | ADAMA_WEST_4::PMON Slot01 MODEM | RX LEV1(MIN) [dBm] | -47 | RX LEV1(MAX) [dBm] | -44.7 | -45.85
2015-07-12 | 21:15 | 0 | 47.4 | 22.7 | 2015-07-12 | 21:15-21:30 | ADAMA_WEST_4::PMON Slot01 MODEM | RX LEV1(MIN) [dBm] | -47 | RX LEV1(MAX) [dBm] | -44.6 | -45.8
2015-07-12 | 21:30 | 0 | 47.1 | 22.6 | 2015-07-12 | 21:30-21:45 | ADAMA_WEST_4::PMON Slot01 MODEM | RX LEV1(MIN) [dBm] | -47.5 | RX LEV1(MAX) [dBm] | -44 | -45.75
2015-07-12 | 21:45 | 0 | 48.7 | 22.6 | 2015-07-12 | 21:45-22:00 | ADAMA_WEST_4::PMON Slot01 MODEM | RX LEV1(MIN) [dBm] | -47.5 | RX LEV1(MAX) [dBm] | -44 | -45.75
2015-07-12 | 22:00 | 0 | 51.6 | 23 | 2015-07-12 | 22:00-22:15 | ADAMA_WEST_4::PMON Slot01 MODEM | RX LEV1(MIN) [dBm] | -47 | RX LEV1(MAX) [dBm] | -43.7 | -45.35
2015-07-12 | 22:15 | 0 | 54.1 | 22.9 | 2015-07-12 | 22:15-22:30 | ADAMA_WEST_4::PMON Slot01 MODEM | RX LEV1(MIN) [dBm] | -46.7 | RX LEV1(MAX) [dBm] | -43.7 | -45.2
2015-07-12 | 22:30 | 0 | 55.7 | 23 | 2015-07-12 | 22:30-22:45 | ADAMA_WEST_4::PMON Slot01 MODEM | RX LEV1(MIN) [dBm] | -49.2 | RX LEV1(MAX) [dBm] | -43 | -46.1
2015-07-12 | 22:45 | 0 | 66.3 | 21.5 | 2015-07-12 | 22:45-23:00 | ADAMA_WEST_4::PMON Slot01 MODEM | RX LEV1(MIN) [dBm] | -50 | RX LEV1(MAX) [dBm] | -45.7 | -47.85
2015-07-12 | 23:00 | 0.2 | 73.5 | 20.4 | 2015-07-12 | 23:00-23:15 | ADAMA_WEST_4::PMON Slot01 MODEM | RX LEV1(MIN) [dBm] | -47.6 | RX LEV1(MAX) [dBm] | -43.6 | -45.6
2015-07-12 | 23:15 | 0 | 72.4 | 20.5 | 2015-07-12 | 23:15-23:30 | ADAMA_WEST_4::PMON Slot01 MODEM | RX LEV1(MIN) [dBm] | -46.3 | RX LEV1(MAX) [dBm] | -42.7 | -44.5
2015-07-12 | 23:30 | 0 | 72.2 | 20.6 | 2015-07-12 | 23:30-23:45 | ADAMA_WEST_4::PMON Slot01 MODEM | RX LEV1(MIN) [dBm] | -47.3 | RX LEV1(MAX) [dBm] | -44 | -45.65
2015-07-12 | 23:45 | 0 | 70.7 | 20.8 | 2015-07-12 | 23:45-00:00 | ADAMA_WEST_4::PMON Slot01 MODEM | RX LEV1(MIN) [dBm] | -46.6 | RX LEV1(MAX) [dBm] | -43 | -44.8
2015-07-13 | 0:00 | 0 | 71.3 | 20.6 | 2015-07-13 | 00:00-00:15 | ADAMA_WEST_4::PMON Slot01 MODEM | RX LEV1(MIN) [dBm] | -46.6 | RX LEV1(MAX) [dBm] | -43.4 | -45
2015-07-13 | 0:15 | 0 | 71.2 | 20.5 | 2015-07-13 | 00:15-00:30 | ADAMA_WEST_4::PMON Slot01 MODEM | RX LEV1(MIN) [dBm] | -46.6 | RX LEV1(MAX) [dBm] | -44.2 | -45.4
2015-07-13 | 0:30 | 0 | 70.6 | 20.5 | 2015-07-13 | 00:30-00:45 | ADAMA_WEST_4::PMON Slot01 MODEM | RX LEV1(MIN) [dBm] | -46.2 | RX LEV1(MAX) [dBm] | -44 | -45.1
2015-07-13 | 0:45 | 0 | 69.7 | 20.5 | 2015-07-13 | 00:45-01:00 | ADAMA_WEST_4::PMON Slot01 MODEM | RX LEV1(MIN) [dBm] | -46 | RX LEV1(MAX) [dBm] | -44 | -45
2015-07-13 | 1:00 | 0 | 71.4 | 20.2 | 2015-07-13 | 01:00-01:15 | ADAMA_WEST_4::PMON Slot01 MODEM | RX LEV1(MIN) [dBm] | -46.5 | RX LEV1(MAX) [dBm] | -43.3 | -44.9
2015-07-13 | 1:15 | 0 | 72.7 | 20.1 | 2015-07-13 | 01:15-01:30 | ADAMA_WEST_4::PMON Slot01 MODEM | RX LEV1(MIN) [dBm] | -46.9 | RX LEV1(MAX) [dBm] | -42.9 | -44.9
2015-07-13 | 1:30 | 0 | 72.9 | 20 | 2015-07-13 | 01:30-01:45 | ADAMA_WEST_4::PMON Slot01 MODEM | RX LEV1(MIN) [dBm] | -46.9 | RX LEV1(MAX) [dBm] | -43.4 | -45.15
2015-07-13 | 1:45 | 0 | 73.6 | 19.8 | 2015-07-13 | 01:45-02:00 | ADAMA_WEST_4::PMON Slot01 MODEM | RX LEV1(MIN) [dBm] | -46.6 | RX LEV1(MAX) [dBm] | -43.4 | -45
2015-07-13 | 2:00 | 0 | 72.8 | 19.7 | 2015-07-13 | 02:00-02:15 | ADAMA_WEST_4::PMON Slot01 MODEM | RX LEV1(MIN) [dBm] | -47.5 | RX LEV1(MAX) [dBm] | -44 | -45.75
2015-07-13 | 2:15 | 0 | 73.4 | 19.5 | 2015-07-13 | 02:15-02:30 | ADAMA_WEST_4::PMON Slot01 MODEM | RX LEV1(MIN) [dBm] | -47.6 | RX LEV1(MAX) [dBm] | -44.2 | -45.9
2015-07-13 | 2:30 | 0 | 73 | 19.5 | 2015-07-13 | 02:30-02:45 | ADAMA_WEST_4::PMON Slot01 MODEM | RX LEV1(MIN) [dBm] | -47 | RX LEV1(MAX) [dBm] | -43.3 | -45.15
2015-07-13 | 2:45 | 0 | 73 | 19.4 | 2015-07-13 | 02:45-03:00 | ADAMA_WEST_4::PMON Slot01 MODEM | RX LEV1(MIN) [dBm] | -46.2 | RX LEV1(MAX) [dBm] | -42.9 | -44.55
2015-07-13 | 3:00 | 0 | 73 | 19.3 | 2015-07-13 | 03:00-03:15 | ADAMA_WEST_4::PMON Slot01 MODEM | RX LEV1(MIN) [dBm] | -46.9 | RX LEV1(MAX) [dBm] | -42.9 | -44.9
2015-07-13 | 3:15 | 0 | 73.1 | 19.3 | 2015-07-13 | 03:15-03:30 | ADAMA_WEST_4::PMON Slot01 MODEM | RX LEV1(MIN) [dBm] | -47.6 | RX LEV1(MAX) [dBm] | -43.4 | -45.5
2015-07-13 | 3:30 | 0 | 72.6 | 19.3 | 2015-07-13 | 03:30-03:45 | ADAMA_WEST_4::PMON Slot01 MODEM | RX LEV1(MIN) [dBm] | -48.3 | RX LEV1(MAX) [dBm] | -43.9 | -46.1
2015-07-13 | 3:45 | 0 | 72.1 | 19.4 | 2015-07-13 | 03:45-04:00 | ADAMA_WEST_4::PMON Slot01 MODEM | RX LEV1(MIN) [dBm] | -46.9 | RX LEV1(MAX) [dBm] | -43.6 | -45.25
2015-07-13 | 4:00 | 0 | 70.9 | 19.4 | 2015-07-13 | 04:00-04:15 | ADAMA_WEST_4::PMON Slot01 MODEM | RX LEV1(MIN) [dBm] | -46.7 | RX LEV1(MAX) [dBm] | -43.9 | -45.3
2015-07-13 | 4:15 | 0 | 70 | 19.5 | 2015-07-13 | 04:15-04:30 | ADAMA_WEST_4::PMON Slot01 MODEM | RX LEV1(MIN) [dBm] | -46.9 | RX LEV1(MAX) [dBm] | -43.7 | -45.3
2015-07-13 | 4:30 | 0 | 69.7 | 19.6 | 2015-07-13 | 04:30-04:45 | ADAMA_WEST_4::PMON Slot01 MODEM | RX LEV1(MIN) [dBm] | -47.2 | RX LEV1(MAX) [dBm] | -43.6 | -45.4
2015-07-13 | 4:45 | 0 | 69.7 | 19.5 | 2015-07-13 | 04:45-05:00 | ADAMA_WEST_4::PMON Slot01 MODEM | RX LEV1(MIN) [dBm] | -47.2 | RX LEV1(MAX) [dBm] | -43.9 | -45.55
2015-07-13 | 5:00 | 0 | 68.8 | 19.6 | 2015-07-13 | 05:00-05:15 | ADAMA_WEST_4::PMON Slot01 MODEM | RX LEV1(MIN) [dBm] | -47 | RX LEV1(MAX) [dBm] | -44.3 | -45.65
2015-07-13 | 5:15 | 0 | 67.6 | 19.6 | 2015-07-13 | 05:15-05:30 | ADAMA_WEST_4::PMON Slot01 MODEM | RX LEV1(MIN) [dBm] | -48.3 | RX LEV1(MAX) [dBm] | -44.7 | -46.5
2015-07-13 | 5:30 | 0 | 66.6 | 19.6 | 2015-07-13 | 05:30-05:45 | ADAMA_WEST_4::PMON Slot01 MODEM | RX LEV1(MIN) [dBm] | -48.2 | RX LEV1(MAX) [dBm] | -44.2 | -46.2
2015-07-13 | 5:45 | 0 | 67.1 | 19.5 | 2015-07-13 | 05:45-06:00 | ADAMA_WEST_4::PMON Slot01 MODEM | RX LEV1(MIN) [dBm] | -48 | RX LEV1(MAX) [dBm] | -44 | -46
2015-07-13 | 6:00 | 0 | 66.5 | 19.5 | 2015-07-13 | 06:00-06:15 | ADAMA_WEST_4::PMON Slot01 MODEM | RX LEV1(MIN) [dBm] | -48.3 | RX LEV1(MAX) [dBm] | -44 | -46.15
2015-07-13 | 6:15 | 0 | 66.6 | 19.5 | 2015-07-13 | 06:15-06:30 | ADAMA_WEST_4::PMON Slot01 MODEM | RX LEV1(MIN) [dBm] | -47.9 | RX LEV1(MAX) [dBm] | -44.2 | -46.05
2015-07-13 | 6:30 | 0 | 66.8 | 19.5 | 2015-07-13 | 06:30-06:45 | ADAMA_WEST_4::PMON Slot01 MODEM | RX LEV1(MIN) [dBm] | -48.2 | RX LEV1(MAX) [dBm] | -44.6 | -46.4
2015-07-13 | 6:45 | 0 | 66.8 | 19.5 | 2015-07-13 | 06:45-07:00 | ADAMA_WEST_4::PMON Slot01 MODEM | RX LEV1(MIN) [dBm] | -48 | RX LEV1(MAX) [dBm] | -44.4 | -46.2
2015-07-13 | 7:00 | 0 | 66.7 | 19.7 | 2015-07-13 | 07:00-07:15 | ADAMA_WEST_4::PMON Slot01 MODEM | RX LEV1(MIN) [dBm] | -47.5 | RX LEV1(MAX) [dBm] | -44.2 | -45.85
2015-07-13 | 7:15 | 0 | 67.4 | 19.8 | 2015-07-13 | 07:15-07:30 | ADAMA_WEST_4::PMON Slot01 MODEM | RX LEV1(MIN) [dBm] | -47.5 | RX LEV1(MAX) [dBm] | -44.7 | -46.1
2015-07-13 | 7:30 | 0 | 66.7 | 20.1 | 2015-07-13 | 07:30-07:45 | ADAMA_WEST_4::PMON Slot01 MODEM | RX LEV1(MIN) [dBm] | -47.3 | RX LEV1(MAX) [dBm] | -43.6 | -45.45
2015-07-13 | 7:45 | 0 | 66.5 | 20.4 | 2015-07-13 | 07:45-08:00 | ADAMA_WEST_4::PMON Slot01 MODEM | RX LEV1(MIN) [dBm] | -47.2 | RX LEV1(MAX) [dBm] | -44 | -45.6
2015-07-13 | 8:00 | 0 | 66.5 | 20.6 | 2015-07-13 | 08:00-08:15 | ADAMA_WEST_4::PMON Slot01 MODEM | RX LEV1(MIN) [dBm] | -46.6 | RX LEV1(MAX) [dBm] | -44.2 | -45.4
2015-07-13 | 8:15 | 0 | 65.7 | 21.1 | 2015-07-13 | 08:15-08:30 | ADAMA_WEST_4::PMON Slot01 MODEM | RX LEV1(MIN) [dBm] | -46.6 | RX LEV1(MAX) [dBm] | -44.6 | -45.6
2015-07-13 | 8:30 | 0 | 64.4 | 21.4 | 2015-07-13 | 08:30-08:45 | ADAMA_WEST_4::PMON Slot01 MODEM | RX LEV1(MIN) [dBm] | -47 | RX LEV1(MAX) [dBm] | -44.4 | -45.7
2015-07-13 | 8:45 | 0 | 64.6 | 21.5 | 2015-07-13 | 08:45-09:00 | ADAMA_WEST_4::PMON Slot01 MODEM | RX LEV1(MIN) [dBm] | -47.5 | RX LEV1(MAX) [dBm] | -44.4 | -45.95
2015-07-13 | 9:00 | 0 | 65.1 | 21.4 | 2015-07-13 | 09:00-09:15 | ADAMA_WEST_4::PMON Slot01 MODEM | RX LEV1(MIN) [dBm] | -47.2 | RX LEV1(MAX) [dBm] | -44.6 | -45.9
2015-07-13 | 9:15 | 0 | 64.7 | 21.6 | 2015-07-13 | 09:15-09:30 | ADAMA_WEST_4::PMON Slot01 MODEM | RX LEV1(MIN) [dBm] | -47.6 | RX LEV1(MAX) [dBm] | -44.7 | -46.15
2015-07-13 | 9:30 | 0 | 63.6 | 22.1 | 2015-07-13 | 09:30-09:45 | ADAMA_WEST_4::PMON Slot01 MODEM | RX LEV1(MIN) [dBm] | -47.5 | RX LEV1(MAX) [dBm] | -44.2 | -45.85
2015-07-13 | 9:45 | 0 | 62.6 | 22.2 | 2015-07-13 | 09:45-10:00 | ADAMA_WEST_4::PMON Slot01 MODEM | RX LEV1(MIN) [dBm] | -47.5 | RX LEV1(MAX) [dBm] | -44.4 | -45.95
2015-07-13 | 10:00 | 0 | 61.3 | 22.5 | 2015-07-13 | 10:00-10:15 | ADAMA_WEST_4::PMON Slot01 MODEM | RX LEV1(MIN) [dBm] | -47.9 | RX LEV1(MAX) [dBm] | -44 | -45.95
2015-07-13 | 10:15 | 0 | 60.9 | 22.8 | 2015-07-13 | 10:15-10:30 | ADAMA_WEST_4::PMON Slot01 MODEM | RX LEV1(MIN) [dBm] | -46.9 | RX LEV1(MAX) [dBm] | -44 | -45.45
2015-07-13 | 10:30 | 0 | 60 | 23.2 | 2015-07-13 | 10:30-10:45 | ADAMA_WEST_4::PMON Slot01 MODEM | RX LEV1(MIN) [dBm] | -46.9 | RX LEV1(MAX) [dBm] | -43.9 | -45.4
2015-07-13 | 10:45 | 0 | 58.1 | 24.1 | 2015-07-13 | 10:45-11:00 | ADAMA_WEST_4::PMON Slot01 MODEM | RX LEV1(MIN) [dBm] | -46.7 | RX LEV1(MAX) [dBm] | -43.3 | -45
2015-07-13 | 11:00 | 0 | 57.1 | 24.4 | 2015-07-13 | 11:00-11:15 | ADAMA_WEST_4::PMON Slot01 MODEM | RX LEV1(MIN) [dBm] | -47.7 | RX LEV1(MAX) [dBm] | -44.4 | -46.05
2015-07-13 | 11:15 | 0 | 56.4 | 24.5 | 2015-07-13 | 11:15-11:30 | ADAMA_WEST_4::PMON Slot01 MODEM | RX LEV1(MIN) [dBm] | -46.7 | RX LEV1(MAX) [dBm] | -43.7 | -45.2
2015-07-13 | 11:30 | 0 | 56 | 24.6 | 2015-07-13 | 11:30-11:45 | ADAMA_WEST_4::PMON Slot01 MODEM | RX LEV1(MIN) [dBm] | -46.6 | RX LEV1(MAX) [dBm] | -43.6 | -45.1
2015-07-13 | 11:45 | 0 | 54.6 | 25.1 | 2015-07-13 | 11:45-12:00 | ADAMA_WEST_4::PMON Slot01 MODEM | RX LEV1(MIN) [dBm] | -46.6 | RX LEV1(MAX) [dBm] | -43.4 | -45
2015-07-13 | 12:00 | 0 | 52.9 | 25.8 | 2015-07-13 | 12:00-12:15 | ADAMA_WEST_4::PMON Slot01 MODEM | RX LEV1(MIN) [dBm] | -46.7 | RX LEV1(MAX) [dBm] | -43.6 | -45.15
2015-07-13 | 12:15 | 0 | 52 | 25.7 | 2015-07-13 | 12:15-12:30 | ADAMA_WEST_4::PMON Slot01 MODEM | RX LEV1(MIN) [dBm] | -47 | RX LEV1(MAX) [dBm] | -44.4 | -45.7
2015-07-13 | 12:30 | 0 | 51 | 26.1 | 2015-07-13 | 12:30-12:45 | ADAMA_WEST_4::PMON Slot01 MODEM | RX LEV1(MIN) [dBm] | -46.4 | RX LEV1(MAX) [dBm] | -43.9 | -45.15
2015-07-13 | 12:45 | 0 | 49.7 | 26.6 | 2015-07-13 | 12:45-13:00 | ADAMA_WEST_4::PMON Slot01 MODEM | RX LEV1(MIN) [dBm] | -46.7 | RX LEV1(MAX) [dBm] | -43.9 | -45.3
2015-07-13 | 13:00 | 0 | 49.3 | 26.3 | 2015-07-13 | 13:00-13:15 | ADAMA_WEST_4::PMON Slot01 MODEM | RX LEV1(MIN) [dBm] | -46.4 | RX LEV1(MAX) [dBm] | -44.2 | -45.3
2015-07-13 | 13:15 | 0 | 49 | 26.4 | 2015-07-13 | 13:15-13:30 | ADAMA_WEST_4::PMON Slot01 MODEM | RX LEV1(MIN) [dBm] | -46.4 | RX LEV1(MAX) [dBm] | -44 | -45.2
2015-07-13 | 13:30 | 0 | 48.4 | 26.6 | 2015-07-13 | 13:30-13:45 | ADAMA_WEST_4::PMON Slot01 MODEM | RX LEV1(MIN) [dBm] | -46.3 | RX LEV1(MAX) [dBm] | -44.2 | -45.25
2015-07-13 | 13:45 | 0 | 47.4 | 27.3 | 2015-07-13 | 13:45-14:00 | ADAMA_WEST_4::PMON Slot01 MODEM | RX LEV1(MIN) [dBm] | -46.9 | RX LEV1(MAX) [dBm] | -44.2 | -45.55
2015-07-13 | 14:00 | 0 | 47 | 27.2 | 2015-07-13 | 14:00-14:15 | ADAMA_WEST_4::PMON Slot01 MODEM | RX LEV1(MIN) [dBm] | -46.3 | RX LEV1(MAX) [dBm] | -44 | -45.15
2015-07-13 | 14:15 | 0 | 46.1 | 27.4 | 2015-07-13 | 14:15-14:30 | ADAMA_WEST_4::PMON Slot01 MODEM | RX LEV1(MIN) [dBm] | -46.2 | RX LEV1(MAX) [dBm] | -43.7 | -44.95
2015-07-13 | 14:30 | 0 | 46.1 | 27.3 | 2015-07-13 | 14:30-14:45 | ADAMA_WEST_4::PMON Slot01 MODEM | RX LEV1(MIN) [dBm] | -46.6 | RX LEV1(MAX) [dBm] | -44.2 | -45.4
2015-07-13 | 14:45 | 0 | 44.5 | 27.5 | 2015-07-13 | 14:45-15:00 | ADAMA_WEST_4::PMON Slot01 MODEM | RX LEV1(MIN) [dBm] | -46.6 | RX LEV1(MAX) [dBm] | -44.6 | -45.6
2015-07-13 | 15:00 | 0 | 43.8 | 27.5 | 2015-07-13 | 15:00-15:15 | ADAMA_WEST_4::PMON Slot01 MODEM | RX LEV1(MIN) [dBm] | -47 | RX LEV1(MAX) [dBm] | -44.4 | -45.7
2015-07-13 | 15:15 | 0 | 43.8 | 27 | 2015-07-13 | 15:15-15:30 | ADAMA_WEST_4::PMON Slot01 MODEM | RX LEV1(MIN) [dBm] | -47.5 | RX LEV1(MAX) [dBm] | -44.9 | -46.2
2015-07-13 | 15:30 | 0 | 44.3 | 27 | 2015-07-13 | 15:30-15:45 | ADAMA_WEST_4::PMON Slot01 MODEM | RX LEV1(MIN) [dBm] | -50.3 | RX LEV1(MAX) [dBm] | -44.4 | -47.35
2015-07-13 | 15:45 | 0 | 42.8 | 27.7 | 2015-07-13 | 15:45-16:00 | ADAMA_WEST_4::PMON Slot01 MODEM | RX LEV1(MIN) [dBm] | -50.6 | RX LEV1(MAX) [dBm] | -44.7 | -47.65
2015-07-13 | 16:00 | 0 | 43.4 | 27.4 | 2015-07-13 | 16:00-16:15 | ADAMA_WEST_4::PMON Slot01 MODEM | RX LEV1(MIN) [dBm] | -47.7 | RX LEV1(MAX) [dBm] | -44.3 | -46
2015-07-13 | 16:15 | 0 | 44.4 | 27.1 | 2015-07-13 | 16:15-16:30 | ADAMA_WEST_4::PMON Slot01 MODEM | RX LEV1(MIN) [dBm] | -48.5 | RX LEV1(MAX) [dBm] | -43.7 | -46.1
2015-07-13 | 16:30 | 0 | 44 | 27.7 | 2015-07-13 | 16:30-16:45 | ADAMA_WEST_4::PMON Slot01 MODEM | RX LEV1(MIN) [dBm] | -47 | RX LEV1(MAX) [dBm] | -43.6 | -45.3
2015-07-13 | 16:45 | 0 | 44.9 | 27.1 | 2015-07-13 | 16:45-17:00 | ADAMA_WEST_4::PMON Slot01 MODEM | RX LEV1(MIN) [dBm] | -47.3 | RX LEV1(MAX) [dBm] | -44 | -45.65
2015-07-13 | 17:00 | 0 | 45.9 | 26.5 | 2015-07-13 | 17:00-17:15 | ADAMA_WEST_4::PMON Slot01 MODEM | RX LEV1(MIN) [dBm] | -46.9 | RX LEV1(MAX) [dBm] | -44.4 | -45.65
2015-07-13 | 17:15 | 0 | 46.7 | 26.1 | 2015-07-13 | 17:15-17:30 | ADAMA_WEST_4::PMON Slot01 MODEM | RX LEV1(MIN) [dBm] | -48 | RX LEV1(MAX) [dBm] | -44.4 | -46.2
2015-07-13 | 17:30 | 0 | 47.8 | 25.9 | 2015-07-13 | 17:30-17:45 | ADAMA_WEST_4::PMON Slot01 MODEM | RX LEV1(MIN) [dBm] | -47.3 | RX LEV1(MAX) [dBm] | -43.1 | -45.2
2015-07-13 | 17:45 | 0 | 48.6 | 25.7 | 2015-07-13 | 17:45-18:00 | ADAMA_WEST_4::PMON Slot01 MODEM | RX LEV1(MIN) [dBm] | -46.6 | RX LEV1(MAX) [dBm] | -44 | -45.3
2015-07-13 | 18:00 | 0 | 48.6 | 25.5 | 2015-07-13 | 18:00-18:15 | ADAMA_WEST_4::PMON Slot01 MODEM | RX LEV1(MIN) [dBm] | -46.7 | RX LEV1(MAX) [dBm] | -44.4 | -45.55
2015-07-13 | 18:15 | 0 | 48.2 | 25.3 | 2015-07-13 | 18:15-18:30 | ADAMA_WEST_4::PMON Slot01 MODEM | RX LEV1(MIN) [dBm] | -47.6 | RX LEV1(MAX) [dBm] | -44.6 | -46.1
2015-07-13 | 18:30 | 0 | 50.5 | 24.8 | 2015-07-13 | 18:30-18:45 | ADAMA_WEST_4::PMON Slot01 MODEM | RX LEV1(MIN) [dBm] | -47.5 | RX LEV1(MAX) [dBm] | -44.2 | -45.85
2015-07-13 | 18:45 | 0 | 52 | 24.2 | 2015-07-13 | 18:45-19:00 | ADAMA_WEST_4::PMON Slot01 MODEM | RX LEV1(MIN) [dBm] | -47 | RX LEV1(MAX) [dBm] | -43.6 | -45.3
2015-07-13 | 19:00 | 0 | 51.6 | 23.7 | 2015-07-13 | 19:00-19:15 | ADAMA_WEST_4::PMON Slot01 MODEM | RX LEV1(MIN) [dBm] | -46.7 | RX LEV1(MAX) [dBm] | -44 | -45.35
2015-07-13 | 19:15 | 0 | 51.5 | 23 | 2015-07-13 | 19:15-19:30 | ADAMA_WEST_4::PMON Slot01 MODEM | RX LEV1(MIN) [dBm] | -46.6 | RX LEV1(MAX) [dBm] | -43.3 | -44.95
2015-07-13 | 19:30 | 0 | 52.6 | 22.7 | 2015-07-13 | 19:30-19:45 | ADAMA_WEST_4::PMON Slot01 MODEM | RX LEV1(MIN) [dBm] | -46.4 | RX LEV1(MAX) [dBm] | -43.6 | -45
2015-07-13 | 19:45 | 0 | 54.9 | 22.4 | 2015-07-13 | 19:45-20:00 | ADAMA_WEST_4::PMON Slot01 MODEM | RX LEV1(MIN) [dBm] | -46.3 | RX LEV1(MAX) [dBm] | -43.4 | -44.85
2015-07-13 | 20:00 | 0 | 55.2 | 22.1 | 2015-07-13 | 20:00-20:15 | ADAMA_WEST_4::PMON Slot01 MODEM | RX LEV1(MIN) [dBm] | -46.9 | RX LEV1(MAX) [dBm] | -43.3 | -45.1
2015-07-13 | 20:15 | 0 | 55.8 | 21.8 | 2015-07-13 | 20:15-20:30 | ADAMA_WEST_4::PMON Slot01 MODEM | RX LEV1(MIN) [dBm] | -46.4 | RX LEV1(MAX) [dBm] | -43.1 | -44.75
2015-07-13 | 20:30 | 0 | 54.3 | 21.7 | 2015-07-13 | 20:30-20:45 | ADAMA_WEST_4::PMON Slot01 MODEM | RX LEV1(MIN) [dBm] | -46.4 | RX LEV1(MAX) [dBm] | -43 | -44.7
2015-07-13 | 20:45 | 0 | 53.4 | 21.7 | 2015-07-13 | 20:45-21:00 | ADAMA_WEST_4::PMON Slot01 MODEM | RX LEV1(MIN) [dBm] | -46.9 | RX LEV1(MAX) [dBm] | -43.6 | -45.25
2015-07-13 | 21:00 | 0 | 53.2 | 21.7 | 2015-07-13 | 21:00-21:15 | ADAMA_WEST_4::PMON Slot01 MODEM | RX LEV1(MIN) [dBm] | -47.3 | RX LEV1(MAX) [dBm] | -43.4 | -45.35
2015-07-13 | 21:15 | 0 | 53.6 | 21.5 | 2015-07-13 | 21:15-21:30 | ADAMA_WEST_4::PMON Slot01 MODEM | RX LEV1(MIN) [dBm] | -46.7 | RX LEV1(MAX) [dBm] | -42.7 | -44.7
2015-07-13 | 21:30 | 0 | 54.1 | 21.5 | 2015-07-13 | 21:30-21:45 | ADAMA_WEST_4::PMON Slot01 MODEM | RX LEV1(MIN) [dBm] | -46.2 | RX LEV1(MAX) [dBm] | -43.2 | -44.7
2015-07-13 | 21:45 | 0 | 54.6 | 21.4 | 2015-07-13 | 21:45-22:00 | ADAMA_WEST_4::PMON Slot01 MODEM | RX LEV1(MIN) [dBm] | -46.9 | RX LEV1(MAX) [dBm] | -43.3 | -45.1
2015-07-13 | 22:00 | 0 | 54.4 | 21.5 | 2015-07-13 | 22:00-22:15 | ADAMA_WEST_4::PMON Slot01 MODEM | RX LEV1(MIN) [dBm] | -45.9 | RX LEV1(MAX) [dBm] | -43.3 | -44.6
2015-07-13 | 22:15 | 0 | 55.6 | 21.4 | 2015-07-13 | 22:15-22:30 | ADAMA_WEST_4::PMON Slot01 MODEM | RX LEV1(MIN) [dBm] | -45.6 | RX LEV1(MAX) [dBm] | -43.4 | -44.5
2015-07-13 | 22:30 | 0 | 56.7 | 21.1 | 2015-07-13 | 22:30-22:45 | ADAMA_WEST_4::PMON Slot01 MODEM | RX LEV1(MIN) [dBm] | -45.7 | RX LEV1(MAX) [dBm] | -43 | -44.35
2015-07-13 | 22:45 | 0 | 58.8 | 20.9 | 2015-07-13 | 22:45-23:00 | ADAMA_WEST_4::PMON Slot01 MODEM | RX LEV1(MIN) [dBm] | -45.4 | RX LEV1(MAX) [dBm] | -42.3 | -43.85
2015-07-13 | 23:00 | 0 | 61.4 | 20.5 | 2015-07-13 | 23:00-23:15 | ADAMA_WEST_4::PMON Slot01 MODEM | RX LEV1(MIN) [dBm] | -45.6 | RX LEV1(MAX) [dBm] | -42.3 | -43.95
2015-07-13 | 23:15 | 0 | 64.4 | 20 | 2015-07-13 | 23:15-23:30 | ADAMA_WEST_4::PMON Slot01 MODEM | RX LEV1(MIN) [dBm] | -46.9 | RX LEV1(MAX) [dBm] | -43 | -44.95
2015-07-13 | 23:30 | 0 | 66.8 | 19.7 | 2015-07-13 | 23:30-23:45 | ADAMA_WEST_4::PMON Slot01 MODEM | RX LEV1(MIN) [dBm] | -46.3 | RX LEV1(MAX) [dBm] | -43.6 | -44.95
2015-07-13 | 23:45 | 0 | 66.1 | 19.7 | 2015-07-13 | 23:45-00:00 | ADAMA_WEST_4::PMON Slot01 MODEM | RX LEV1(MIN) [dBm] | -47 | RX LEV1(MAX) [dBm] | -43.7 | -45.35
2015-07-14 | 0:00 | 0 | 67 | 19.6 | 2015-07-14 | 00:00-00:15 | ADAMA_WEST_4::PMON Slot01 MODEM | RX LEV1(MIN) [dBm] | -45.8 | RX LEV1(MAX) [dBm] | -40.1 | -42.95
2015-07-14 | 0:15 | 0 | 70.4 | 19.1 | 2015-07-14 | 00:15-00:30 | ADAMA_WEST_4::PMON Slot01 MODEM | RX LEV1(MIN) [dBm] | -44.5 | RX LEV1(MAX) [dBm] | -39.2 | -41.85
2015-07-14 | 0:30 | 0 | 73 | 18.6 | 2015-07-14 | 00:30-00:45 | ADAMA_WEST_4::PMON Slot01 MODEM | RX LEV1(MIN) [dBm] | -47.2 | RX LEV1(MAX) [dBm] | -42.2 | -44.7
2015-07-14 | 0:45 | 0 | 76.6 | 18 | 2015-07-14 | 00:45-01:00 | ADAMA_WEST_4::PMON Slot01 MODEM | RX LEV1(MIN) [dBm] | -47.2 | RX LEV1(MAX) [dBm] | -42.1 | -44.65
2015-07-14 | 1:00 | 0 | 77.5 | 17.9 | 2015-07-14 | 01:00-01:15 | ADAMA_WEST_4::PMON Slot01 MODEM | RX LEV1(MIN) [dBm] | -46.1 | RX LEV1(MAX) [dBm] | -41.6 | -43.85
2015-07-14 | 1:15 | 0 | 80.2 | 17.7 | 2015-07-14 | 01:15-01:30 | ADAMA_WEST_4::PMON Slot01 MODEM | RX LEV1(MIN) [dBm] | -45.8 | RX LEV1(MAX) [dBm] | -41.5 | -43.65
2015-07-14 | 1:30 | 0 | 80.1 | 17.6 | 2015-07-14 | 01:30-01:45 | ADAMA_WEST_4::PMON Slot01 MODEM | RX LEV1(MIN) [dBm] | -45.4 | RX LEV1(MAX) [dBm] | -41.1 | -43.25
2015-07-14 | 1:45 | 0 | 78.5 | 17.7 | 2015-07-14 | 01:45-02:00 | ADAMA_WEST_4::PMON Slot01 MODEM | RX LEV1(MIN) [dBm] | -44.2 | RX LEV1(MAX) [dBm] | -40.8 | -42.5
2015-07-14 | 2:00 | 0 | 79 | 17.8 | 2015-07-14 | 02:00-02:15 | ADAMA_WEST_4::PMON Slot01 MODEM | RX LEV1(MIN) [dBm] | -45.1 | RX LEV1(MAX) [dBm] | -40.3 | -42.7
2015-07-14 | 2:15 | 0.2 | 80.1 | 17.7 | 2015-07-14 | 02:15-02:30 | ADAMA_WEST_4::PMON Slot01 MODEM | RX LEV1(MIN) [dBm] | -44.4 | RX LEV1(MAX) [dBm] | -40.8 | -42.6
2015-07-14 | 2:30 | 0.4 | 86.9 | 17 | 2015-07-14 | 02:30-02:45 | ADAMA_WEST_4::PMON Slot01 MODEM | RX LEV1(MIN) [dBm] | -45.2 | RX LEV1(MAX) [dBm] | -41.1 | -43.15
2015-07-14 | 2:45 | 0.2 | 87.5 | 16.9 | 2015-07-14 | 02:45-03:00 | ADAMA_WEST_4::PMON Slot01 MODEM | RX LEV1(MIN) [dBm] | -46.4 | RX LEV1(MAX) [dBm] | -42.1 | -44.25
2015-07-14 | 3:00 | 0 | 77.4 | 17.8 | 2015-07-14 | 03:00-03:15 | ADAMA_WEST_4::PMON Slot01 MODEM | RX LEV1(MIN) [dBm] | -46.2 | RX LEV1(MAX) [dBm] | -42.4 | -44.3
2015-07-14 | 3:15 | 0 | 75.9 | 17.9 | 2015-07-14 | 03:15-03:30 | ADAMA_WEST_4::PMON Slot01 MODEM | RX LEV1(MIN) [dBm] | -45.2 | RX LEV1(MAX) [dBm] | -42.1 | -43.65
2015-07-14 | 3:30 | 0 | 75.6 | 18 | 2015-07-14 | 03:30-03:45 | ADAMA_WEST_4::PMON Slot01 MODEM | RX LEV1(MIN) [dBm] | -44.9 | RX LEV1(MAX) [dBm] | -41.8 | -43.35
2015-07-14 | 3:45 | 0 | 75.3 | 18.1 | 2015-07-14 | 03:45-04:00 | ADAMA_WEST_4::PMON Slot01 MODEM | RX LEV1(MIN) [dBm] | -44.8 | RX LEV1(MAX) [dBm] | -41.9 | -43.35
2015-07-14 | 4:00 | 0 | 74.9 | 18.1 | 2015-07-14 | 04:00-04:15 | ADAMA_WEST_4::PMON Slot01 MODEM | RX LEV1(MIN) [dBm] | -44.2 | RX LEV1(MAX) [dBm] | -41.3 | -42.75
2015-07-14 | 4:15 | 0 | 71.8 | 18.6 | 2015-07-14 | 04:15-04:30 | ADAMA_WEST_4::PMON Slot01 MODEM | RX LEV1(MIN) [dBm] | -42.6 | RX LEV1(MAX) [dBm] | -41.1 | -41.85
2015-07-14 | 4:30 | 0 | 72 | 18.7 | 2015-07-14 | 04:30-04:45 | ADAMA_WEST_4::PMON Slot01 MODEM | RX LEV1(MIN) [dBm] | -42.5 | RX LEV1(MAX) [dBm] | -41.1 | -41.8
2015-07-14 | 4:45 | 0 | 80.8 | 17.7 | 2015-07-14 | 04:45-05:00 | ADAMA_WEST_4::PMON Slot01 MODEM | RX LEV1(MIN) [dBm] | -43.5 | RX LEV1(MAX) [dBm] | -41.3 | -42.4
2015-07-14 | 5:00 | 0 | 84.8 | 17.2 | 2015-07-14 | 05:00-05:15 | ADAMA_WEST_4::PMON Slot01 MODEM | RX LEV1(MIN) [dBm] | -42.4 | RX LEV1(MAX) [dBm] | -41.1 | -41.75
2015-07-14 | 5:15 | 0 | 85.7 | 17.1 | 2015-07-14 | 05:15-05:30 | ADAMA_WEST_4::PMON Slot01 MODEM | RX LEV1(MIN) [dBm] | -42.8 | RX LEV1(MAX) [dBm] | -41.1 | -41.95
2015-07-14 | 5:30 | 0 | 87.1 | 17 | 2015-07-14 | 05:30-05:45 | ADAMA_WEST_4::PMON Slot01 MODEM | RX LEV1(MIN) [dBm] | -42.4 | RX LEV1(MAX) [dBm] | -40.9 | -41.65
2015-07-14 | 5:45 | 0 | 90.3 | 16.5 | 2015-07-14 | 05:45-06:00 | ADAMA_WEST_4::PMON Slot01 MODEM | RX LEV1(MIN) [dBm] | -43.2 | RX LEV1(MAX) [dBm] | -41.5 | -42.35
2015-07-14 | 6:00 | 0 | 90.7 | 16.4 | 2015-07-14 | 06:00-06:15 | ADAMA_WEST_4::PMON Slot01 MODEM | RX LEV1(MIN) [dBm] | -43.1 | RX LEV1(MAX) [dBm] | -41.8 | -42.45
2015-07-14 | 6:15 | 0.2 | 90.7 | 16.4 | 2015-07-14 | 06:15-06:30 | ADAMA_WEST_4::PMON Slot01 MODEM | RX LEV1(MIN) [dBm] | -43.5 | RX LEV1(MAX) [dBm] | -41.8 | -42.65
2015-07-14 | 6:30 | 0 | 93.3 | 16.2 | 2015-07-14 | 06:30-06:45 | ADAMA_WEST_4::PMON Slot01 MODEM | RX LEV1(MIN) [dBm] | -44.1 | RX LEV1(MAX) [dBm] | -42.2 | -43.15
2015-07-14 | 6:45 | 0.2 | 95.3 | 16.1 | 2015-07-14 | 06:45-07:00 | ADAMA_WEST_4::PMON Slot01 MODEM | RX LEV1(MIN) [dBm] | -44.2 | RX LEV1(MAX) [dBm] | -42.1 | -43.15
2015-07-14 | 7:00 | 0.4 | 96.1 | 16.1 | 2015-07-14 | 07:00-07:15 | ADAMA_WEST_4::PMON Slot01 MODEM | RX LEV1(MIN) [dBm] | -44.5 | RX LEV1(MAX) [dBm] | -41.2 | -42.85
2015-07-14 | 7:15 | 0 | 96.7 | 16.1 | 2015-07-14 | 07:15-07:30 | ADAMA_WEST_4::PMON Slot01 MODEM | RX LEV1(MIN) [dBm] | -44.2 | RX LEV1(MAX) [dBm] | -40.5 | -42.35
2015-07-14 | 7:30 | 0 | 97.2 | 16.2 | 2015-07-14 | 07:30-07:45 | ADAMA_WEST_4::PMON Slot01 MODEM | RX LEV1(MIN) [dBm] | -43.9 | RX LEV1(MAX) [dBm] | -40.6 | -42.25
2015-07-14 | 7:45 | 0 | 97.4 | 16.4 | 2015-07-14 | 07:45-08:00 | ADAMA_WEST_4::PMON Slot01 MODEM | RX LEV1(MIN) [dBm] | -43.2 | RX LEV1(MAX) [dBm] | -40.5 | -41.85
2015-07-14 | 8:00 | 0.2 | 97.6 | 16.6 | 2015-07-14 | 08:00-08:15 | ADAMA_WEST_4::PMON Slot01 MODEM | RX LEV1(MIN) [dBm] | -43.2 | RX LEV1(MAX) [dBm] | -38.6 | -40.9
2015-07-14 | 8:15 | 0.2 | 98.1 | 16.8 | 2015-07-14 | 08:15-08:30 | ADAMA_WEST_4::PMON Slot01 MODEM | RX LEV1(MIN) [dBm] | -43.8 | RX LEV1(MAX) [dBm] | -39.5 | -41.65
2015-07-14 | 8:30 | 0 | 98.8 | 16.7 | 2015-07-14 | 08:30-08:45 | ADAMA_WEST_4::PMON Slot01 MODEM | RX LEV1(MIN) [dBm] | -43.7 | RX LEV1(MAX) [dBm] | -39.2 | -41.45
2015-07-14 | 8:45 | 0 | 98.7 | 16.6 | 2015-07-14 | 08:45-09:00 | ADAMA_WEST_4::PMON Slot01 MODEM | RX LEV1(MIN) [dBm] | -44.5 | RX LEV1(MAX) [dBm] | -39.5 | -42
2015-07-14 | 9:00 | 0 | 94.6 | 17 | 2015-07-14 | 09:00-09:15 | ADAMA_WEST_4::PMON Slot01 MODEM | RX LEV1(MIN) [dBm] | -43.7 | RX LEV1(MAX) [dBm] | -39.1 | -41.4
2015-07-14 | 9:15 | 0 | 94.6 | 17.2 | 2015-07-14 | 09:15-09:30 | ADAMA_WEST_4::PMON Slot01 MODEM | RX LEV1(MIN) [dBm] | -44.4 | RX LEV1(MAX) [dBm] | -38.6 | -41.5
2015-07-14 | 9:30 | 0 | 92.6 | 17.8 | 2015-07-14 | 09:30-09:45 | ADAMA_WEST_4::PMON Slot01 MODEM | RX LEV1(MIN) [dBm] | -44.4 | RX LEV1(MAX) [dBm] | -38.2 | -41.3
2015-07-14 | 9:45 | 0 | 88.4 | 18.5 | 2015-07-14 | 09:45-10:00 | ADAMA_WEST_4::PMON Slot01 MODEM | RX LEV1(MIN) [dBm] | -44.4 | RX LEV1(MAX) [dBm] | -38.2 | -41.3
2015-07-14 | 10:00 | 0 | 86.2 | 19.2 | 2015-07-14 | 10:00-10:15 | ADAMA_WEST_4::PMON Slot01 MODEM | RX LEV1(MIN) [dBm] | -44.9 | RX LEV1(MAX) [dBm] | -38.3 | -41.6
2015-07-14 | 10:15 | 0 | 84.6 | 19.5 | 2015-07-14 | 10:15-10:30 | ADAMA_WEST_4::PMON Slot01 MODEM | RX LEV1(MIN) [dBm] | -43.9 | RX LEV1(MAX) [dBm] | -38.6 | -41.25
2015-07-14 | 10:30 | 0 | 85.4 | 19.6 | 2015-07-14 | 10:30-10:45 | ADAMA_WEST_4::PMON Slot01 MODEM | RX LEV1(MIN) [dBm] | -44.5 | RX LEV1(MAX) [dBm] | -38.8 | -41.65
2015-07-14 | 10:45 | 0 | 81.3 | 20.5 | 2015-07-14 | 10:45-11:00 | ADAMA_WEST_4::PMON Slot01 MODEM | RX LEV1(MIN) [dBm] | -43.8 | RX LEV1(MAX) [dBm] | -38.6 | -41.2
2015-07-14 | 11:00 | 0 | 79.7 | 20.4 | 2015-07-14 | 11:00-11:15 | ADAMA_WEST_4::PMON Slot01 MODEM | RX LEV1(MIN) [dBm] | -43.2 | RX LEV1(MAX) [dBm] | -39.4 | -41.3
2015-07-14 | 11:15 | 0 | 74.8 | 21.9 | 2015-07-14 | 11:15-11:30 | ADAMA_WEST_4::PMON Slot01 MODEM | RX LEV1(MIN) [dBm] | -45.4 | RX LEV1(MAX) [dBm] | -39.2 | -42.3
2015-07-14 | 11:30 | 0 | 72.1 | 22.1 | 2015-07-14 | 11:30-11:45 | ADAMA_WEST_4::PMON Slot01 MODEM | RX LEV1(MIN) [dBm] | -43.5 | RX LEV1(MAX) [dBm] | -39.3 | -41.4
2015-07-14 | 11:45 | 0 | 71 | 22.6 | 2015-07-14 | 11:45-12:00 | ADAMA_WEST_4::PMON Slot01 MODEM | RX LEV1(MIN) [dBm] | -44.5 | RX LEV1(MAX) [dBm] | -38.8 | -41.65
2015-07-14 | 12:00 | 0 | 71.1 | 22.3 | 2015-07-14 | 12:00-12:15 | ADAMA_WEST_4::PMON Slot01 MODEM | RX LEV1(MIN) [dBm] | -43.7 | RX LEV1(MAX) [dBm] | -37.1 | -40.4
2015-07-14 | 12:15 | 0 | 69 | 22.9 | 2015-07-14 | 12:15-12:30 | ADAMA_WEST_4::PMON Slot01 MODEM | RX LEV1(MIN) [dBm] | -43.8 | RX LEV1(MAX) [dBm] | -38.8 | -41.3
2015-07-14 | 12:30 | 0 | 64.3 | 23.8 | 2015-07-14 | 12:30-12:45 | ADAMA_WEST_4::PMON Slot01 MODEM | RX LEV1(MIN) [dBm] | -44.2 | RX LEV1(MAX) [dBm] | -38.1 | -41.15
2015-07-14 | 12:45 | 0 | 58.1 | 24.6 | 2015-07-14 | 12:45-13:00 | ADAMA_WEST_4::PMON Slot01 MODEM | RX LEV1(MIN) [dBm] | -44.2 | RX LEV1(MAX) [dBm] | -38.5 | -41.35
2015-07-14 | 13:00 | 0 | 56.6 | 24.8 | 2015-07-14 | 13:00-13:15 | ADAMA_WEST_4::PMON Slot01 MODEM | RX LEV1(MIN) [dBm] | -44.1 | RX LEV1(MAX) [dBm] | -39.1 | -41.6
2015-07-14 | 13:15 | 0 | 55 | 24.9 | 2015-07-14 | 13:15-13:30 | ADAMA_WEST_4::PMON Slot01 MODEM | RX LEV1(MIN) [dBm] | -44.4 | RX LEV1(MAX) [dBm] | -39.8 | -42.1
2015-07-14 | 13:30 | 0 | 53.5 | 25.2 | 2015-07-14 | 13:30-13:45 | ADAMA_WEST_4::PMON Slot01 MODEM | RX LEV1(MIN) [dBm] | -43.5 | RX LEV1(MAX) [dBm] | -40.8 | -42.15
2015-07-14 | 13:45 | 0 | 53.4 | 25.9 | 2015-07-14 | 13:45-14:00 | ADAMA_WEST_4::PMON Slot01 MODEM | RX LEV1(MIN) [dBm] | -43.5 | RX LEV1(MAX) [dBm] | -40.6 | -42.05
2015-07-14 | 14:00 | 0 | 53.5 | 26 | 2015-07-14 | 14:00-14:15 | ADAMA_WEST_4::PMON Slot01 MODEM | RX LEV1(MIN) [dBm] | -43.5 | RX LEV1(MAX) [dBm] | -40.9 | -42.2
2015-07-14 | 14:15 | 0 | 50.5 | 26.6 | 2015-07-14 | 14:15-14:30 | ADAMA_WEST_4::PMON Slot01 MODEM | RX LEV1(MIN) [dBm] | -43.2 | RX LEV1(MAX) [dBm] | -41.1 | -42.15
2015-07-14 | 14:30 | 0 | 50.1 | 26.5 | 2015-07-14 | 14:30-14:45 | ADAMA_WEST_4::PMON Slot01 MODEM | RX LEV1(MIN) [dBm] | -42.9 | RX LEV1(MAX) [dBm] | -40.6 | -41.75
2015-07-14 | 14:45 | 0 | 49.7 | 26.7 | 2015-07-14 | 14:45-15:00 | ADAMA_WEST_4::PMON Slot01 MODEM | RX LEV1(MIN) [dBm] | -42.9 | RX LEV1(MAX) [dBm] | -40.9 | -41.9
2015-07-14 | 15:00 | 0 | 49 | 26.9 | 2015-07-14 | 15:00-15:15 | ADAMA_WEST_4::PMON Slot01 MODEM | RX LEV1(MIN) [dBm] | -42.9 | RX LEV1(MAX) [dBm] | -40.8 | -41.85
2015-07-14 | 15:15 | 0 | 48.4 | 26.8 | 2015-07-14 | 15:15-15:30 | ADAMA_WEST_4::PMON Slot01 MODEM | RX LEV1(MIN) [dBm] | -43.1 | RX LEV1(MAX) [dBm] | -40.9 | -42
2015-07-14 | 15:30 | 0 | 48.5 | 26.8 | 2015-07-14 | 15:30-15:45 | ADAMA_WEST_4::PMON Slot01 MODEM | RX LEV1(MIN) [dBm] | -42.8 | RX LEV1(MAX) [dBm] | -40.9 | -41.85
2015-07-14 | 15:45 | 0 | 47.7 | 27 | 2015-07-14 | 15:45-16:00 | ADAMA_WEST_4::PMON Slot01 MODEM | RX LEV1(MIN) [dBm] | -43.1 | RX LEV1(MAX) [dBm] | -40.5 | -41.8
2015-07-14 | 16:00 | 0 | 47.7 | 26.9 | 2015-07-14 | 16:00-16:15 | ADAMA_WEST_4::PMON Slot01 MODEM | RX LEV1(MIN) [dBm] | -42.8 | RX LEV1(MAX) [dBm] | -40.9 | -41.85
2015-07-14 | 16:15 | 0 | 48.4 | 26.9 | 2015-07-14 | 16:15-16:30 | ADAMA_WEST_4::PMON Slot01 MODEM | RX LEV1(MIN) [dBm] | -43.2 | RX LEV1(MAX) [dBm] | -40.8 | -42
2015-07-14 | 16:30 | 0 | 48.6 | 26.8 | 2015-07-14 | 16:30-16:45 | ADAMA_WEST_4::PMON Slot01 MODEM | RX LEV1(MIN) [dBm] | -42.8 | RX LEV1(MAX) [dBm] | -40.8 | -41.8
2015-07-14 | 16:45 | 0 | 48.6 | 26.6 | 2015-07-14 | 16:45-17:00 | ADAMA_WEST_4::PMON Slot01 MODEM | RX LEV1(MIN) [dBm] | -43.1 | RX LEV1(MAX) [dBm] | -40.9 | -42
2015-07-14 | 17:00 | 0 | 47.1 | 26.1 | 2015-07-14 | 17:00-17:15 | ADAMA_WEST_4::PMON Slot01 MODEM | RX LEV1(MIN) [dBm] | -43.1 | RX LEV1(MAX) [dBm] | -40.9 | -42
2015-07-14 | 17:15 | 0 | 46.7 | 25.9 | 2015-07-14 | 17:15-17:30 | ADAMA_WEST_4::PMON Slot01 MODEM | RX LEV1(MIN) [dBm] | -42.8 | RX LEV1(MAX) [dBm] | -40.9 | -41.85
2015-07-14 | 17:30 | 0 | 50.3 | 25.4 | 2015-07-14 | 17:30-17:45 | ADAMA_WEST_4::PMON Slot01 MODEM | RX LEV1(MIN) [dBm] | -42.8 | RX LEV1(MAX) [dBm] | -40.6 | -41.7
2015-07-14 | 17:45 | 0 | 51 | 25.2 | 2015-07-14 | 17:45-18:00 | ADAMA_WEST_4::PMON Slot01 MODEM | RX LEV1(MIN) [dBm] | -42.5 | RX LEV1(MAX) [dBm] | -40.6 | -41.55
2015-07-14 | 18:00 | 0 | 51.7 | 24.8 | 2015-07-14 | 18:00-18:15 | ADAMA_WEST_4::PMON Slot01 MODEM | RX LEV1(MIN) [dBm] | -42.9 | RX LEV1(MAX) [dBm] | -40.6 | -41.75
2015-07-14 | 18:15 | 0 | 53.1 | 24.2 | 2015-07-14 | 18:15-18:30 | ADAMA_WEST_4::PMON Slot01 MODEM | RX LEV1(MIN) [dBm] | -42.9 | RX LEV1(MAX) [dBm] | -40.2 | -41.55
2015-07-14 | 18:30 | 0 | 53.4 | 23.7 | 2015-07-14 | 18:30-18:45 | ADAMA_WEST_4::PMON Slot01 MODEM | RX LEV1(MIN) [dBm] | -42.9 | RX LEV1(MAX) [dBm] | -40.4 | -41.65
2015-07-14 | 18:45 | 0 | 52.7 | 23.3 | 2015-07-14 | 18:45-19:00 | ADAMA_WEST_4::PMON Slot01 MODEM | RX LEV1(MIN) [dBm] | -43.1 | RX LEV1(MAX) [dBm] | -39.6 | -41.35
2015-07-14 | 19:00 | 0 | 53.9 | 23 | 2015-07-14 | 19:00-19:15 | ADAMA_WEST_4::PMON Slot01 MODEM | RX LEV1(MIN) [dBm] | -44.7 | RX LEV1(MAX) [dBm] | -41.1 | -42.9
2015-07-14 | 19:15 | 0 | 57.4 | 22.4 | 2015-07-14 | 19:15-19:30 | ADAMA_WEST_4::PMON Slot01 MODEM | RX LEV1(MIN) [dBm] | -44.7 | RX LEV1(MAX) [dBm] | -41.9 | -43.3
2015-07-14 | 19:30 | 0 | 59.3 | 22.1 | 2015-07-14 | 19:30-19:45 | ADAMA_WEST_4::PMON Slot01 MODEM | RX LEV1(MIN) [dBm] | -44.5 | RX LEV1(MAX) [dBm] | -40.6 | -42.55
2015-07-14 | 19:45 | 0 | 60.7 | 21.8 | 2015-07-14 | 19:45-20:00 | ADAMA_WEST_4::PMON Slot01 MODEM | RX LEV1(MIN) [dBm] | -45.4 | RX LEV1(MAX) [dBm] | -40.8 | -43.1
2015-07-14 | 20:00 | 0 | 61 | 22 | 2015-07-14 | 20:00-20:15 | ADAMA_WEST_4::PMON Slot01 MODEM | RX LEV1(MIN) [dBm] | -45.9 | RX LEV1(MAX) [dBm] | -41.2 | -43.55
2015-07-14 | 20:15 | 0 | 63.3 | 21.9 | 2015-07-14 | 20:15-20:30 | ADAMA_WEST_4::PMON Slot01 MODEM | RX LEV1(MIN) [dBm] | -45.8 | RX LEV1(MAX) [dBm] | -41.4 | -43.6
2015-07-14 | 20:30 | 0 | 62.6 | 21.8 | 2015-07-14 | 20:30-20:45 | ADAMA_WEST_4::PMON Slot01 MODEM | RX LEV1(MIN) [dBm] | -45.4 | RX LEV1(MAX) [dBm] | -41.6 | -43.5
2015-07-14 | 20:45 | 0 | 60.7 | 21.6 | 2015-07-14 | 20:45-21:00 | ADAMA_WEST_4::PMON Slot01 MODEM | RX LEV1(MIN) [dBm] | -44.7 | RX LEV1(MAX) [dBm] | -39.1 | -41.9
2015-07-14 | 21:00 | 0 | 61.7 | 21.2 | 2015-07-14 | 21:00-21:15 | ADAMA_WEST_4::PMON Slot01 MODEM | RX LEV1(MIN) [dBm] | -43.5 | RX LEV1(MAX) [dBm] | -37.8 | -40.65
2015-07-14 | 21:15 | 0 | 58.4 | 21.5 | 2015-07-14 | 21:15-21:30 | ADAMA_WEST_4::PMON Slot01 MODEM | RX LEV1(MIN) [dBm] | -44.7 | RX LEV1(MAX) [dBm] | -39.5 | -42.1
2015-07-14 | 21:30 | 0 | 58.9 | 21.3 | 2015-07-14 | 21:30-21:45 | ADAMA_WEST_4::PMON Slot01 MODEM | RX LEV1(MIN) [dBm] | -44.4 | RX LEV1(MAX) [dBm] | -39.8 | -42.1
2015-07-14 | 21:45 | 0 | 58.5 | 21.2 | 2015-07-14 | 21:45-22:00 | ADAMA_WEST_4::PMON Slot01 MODEM | RX LEV1(MIN) [dBm] | -43.9 | RX LEV1(MAX) [dBm] | -37.6 | -40.75
2015-07-14 | 22:00 | 0 | 58.9 | 21.1 | 2015-07-14 | 22:00-22:15 | ADAMA_WEST_4::PMON Slot01 MODEM | RX LEV1(MIN) [dBm] | -44.7 | RX LEV1(MAX) [dBm] | -39.9 | -42.3
2015-07-14 | 22:15 | 0 | 59.3 | 21.2 | 2015-07-14 | 22:15-22:30 | ADAMA_WEST_4::PMON Slot01 MODEM | RX LEV1(MIN) [dBm] | -43.9 | RX LEV1(MAX) [dBm] | -39.8 | -41.85
2015-07-14 | 22:30 | 0 | 60.4 | 21.3 | 2015-07-14 | 22:30-22:45 | ADAMA_WEST_4::PMON Slot01 MODEM | RX LEV1(MIN) [dBm] | -44.8 | RX LEV1(MAX) [dBm] | -40.8 | -42.8
2015-07-14 | 22:45 | 0 | 60.3 | 21.4 | 2015-07-14 | 22:45-23:00 | ADAMA_WEST_4::PMON Slot01 MODEM | RX LEV1(MIN) [dBm] | -44.9 | RX LEV1(MAX) [dBm] | -39.2 | -42.05
2015-07-14 | 23:00 | 0 | 59.7 | 21.6 | 2015-07-14 | 23:00-23:15 | ADAMA_WEST_4::PMON Slot01 MODEM | RX LEV1(MIN) [dBm] | -43.2 | RX LEV1(MAX) [dBm] | -39.6 | -41.4
2015-07-14 | 23:15 | 0 | 59.4 | 21.6 | 2015-07-14 | 23:15-23:30 | ADAMA_WEST_4::PMON Slot01 MODEM | RX LEV1(MIN) [dBm] | -43.5 | RX LEV1(MAX) [dBm] | -40.4 | -41.95
2015-07-14 | 23:30 | 0 | 58.2 | 21.8 | 2015-07-14 | 23:30-23:45 | ADAMA_WEST_4::PMON Slot01 MODEM | RX LEV1(MIN) [dBm] | -43.7 | RX LEV1(MAX) [dBm] | -40.8 | -42.25
2015-07-14 | 23:45 | 0 | 58.2 | 21.7 | 2015-07-14 | 23:45-00:00 | ADAMA_WEST_4::PMON Slot01 MODEM | RX LEV1(MIN) [dBm] | -43.8 | RX LEV1(MAX) [dBm] | -39.6 | -41.7
2015-07-15 | 0:00 | 0 | 58.9 | 21.8 | 2015-07-15 | 00:00-00:15 | ADAMA_WEST_4::PMON Slot01 MODEM | RX LEV1(MIN) [dBm] | -42.9 | RX LEV1(MAX) [dBm] | -40.5 | -41.7
2015-07-15 | 0:15 | 0 | 63.4 | 21.7 | 2015-07-15 | 00:15-00:30 | ADAMA_WEST_4::PMON Slot01 MODEM | RX LEV1(MIN) [dBm] | -43.4 | RX LEV1(MAX) [dBm] | -41.1 | -42.25
2015-07-15 | 0:30 | 0 | 66.2 | 21.1 | 2015-07-15 | 00:30-00:45 | ADAMA_WEST_4::PMON Slot01 MODEM | RX LEV1(MIN) [dBm] | -42.9 | RX LEV1(MAX) [dBm] | -40.4 | -41.65
2015-07-15 | 0:45 | 0 | 66.4 | 20.9 | 2015-07-15 | 00:45-01:00 | ADAMA_WEST_4::PMON Slot01 MODEM | RX LEV1(MIN) [dBm] | -42.5 | RX LEV1(MAX) [dBm] | -40.9 | -41.7
2015-07-15 | 1:00 | 0 | 68.5 | 20.4 | 2015-07-15 | 01:00-01:15 | ADAMA_WEST_4::PMON Slot01 MODEM | RX LEV1(MIN) [dBm] | -42.8 | RX LEV1(MAX) [dBm] | -40.9 | -41.85
2015-07-15 | 1:15 | 0 | 71 | 19.7 | 2015-07-15 | 01:15-01:30 | ADAMA_WEST_4::PMON Slot01 MODEM | RX LEV1(MIN) [dBm] | -43.4 | RX LEV1(MAX) [dBm] | -40.4 | -41.9
2015-07-15 | 1:30 | 0 | 71.8 | 19.4 | 2015-07-15 | 01:30-01:45 | ADAMA_WEST_4::PMON Slot01 MODEM | RX LEV1(MIN) [dBm] | -45.9 | RX LEV1(MAX) [dBm] | -41.2 | -43.55
2015-07-15 | 1:45 | 0 | 70.8 | 19.3 | 2015-07-15 | 01:45-02:00 | ADAMA_WEST_4::PMON Slot01 MODEM | RX LEV1(MIN) [dBm] | -43.6 | RX LEV1(MAX) [dBm] | -41.2 | -42.4
2015-07-15 | 2:00 | 0 | 71.5 | 19.1 | 2015-07-15 | 02:00-02:15 | ADAMA_WEST_4::PMON Slot01 MODEM | RX LEV1(MIN) [dBm] | -43.5 | RX LEV1(MAX) [dBm] | -39.6 | -41.55
2015-07-15 | 2:15 | 0 | 73.9 | 18.7 | 2015-07-15 | 02:15-02:30 | ADAMA_WEST_4::PMON Slot01 MODEM | RX LEV1(MIN) [dBm] | -43.4 | RX LEV1(MAX) [dBm] | -40.2 | -41.8
2015-07-15 | 2:30 | 0 | 76.4 | 18.4 | 2015-07-15 | 02:30-02:45 | ADAMA_WEST_4::PMON Slot01 MODEM | RX LEV1(MIN) [dBm] | -42.7 | RX LEV1(MAX) [dBm] | -38.5 | -40.6
2015-07-15 | 2:45 | 0 | 78.5 | 18.2 | 2015-07-15 | 02:45-03:00 | ADAMA_WEST_4::PMON Slot01 MODEM | RX LEV1(MIN) [dBm] | -44.7 | RX LEV1(MAX) [dBm] | -40.5 | -42.6
2015-07-15 | 3:00 | 0 | 80.1 | 18.1 | 2015-07-15 | 03:00-03:15 | ADAMA_WEST_4::PMON Slot01 MODEM | RX LEV1(MIN) [dBm] | -45.8 | RX LEV1(MAX) [dBm] | -41.5 | -43.65
2015-07-15 | 3:15 | 0 | 77.6 | 18.3 | 2015-07-15 | 03:15-03:30 | ADAMA_WEST_4::PMON Slot01 MODEM | RX LEV1(MIN) [dBm] | -44.7 | RX LEV1(MAX) [dBm] | -40.8 | -42.75
2015-07-15 | 3:30 | 0 | 77.2 | 18.3 | 2015-07-15 | 03:30-03:45 | ADAMA_WEST_4::PMON Slot01 MODEM | RX LEV1(MIN) [dBm] | -45.2 | RX LEV1(MAX) [dBm] | -40.6 | -42.9
2015-07-15 | 3:45 | 0 | 77.7 | 18.2 | 2015-07-15 | 03:45-04:00 | ADAMA_WEST_4::PMON Slot01 MODEM | RX LEV1(MIN) [dBm] | -43.5 | RX LEV1(MAX) [dBm] | -40.3 | -41.9
2015-07-15 | 4:00 | 0 | 78.5 | 18.1 | 2015-07-15 | 04:00-04:15 | ADAMA_WEST_4::PMON Slot01 MODEM | RX LEV1(MIN) [dBm] | -42.9 | RX LEV1(MAX) [dBm] | -41.1 | -42
2015-07-15 | 4:15 | 0 | 78.8 | 17.9 | 2015-07-15 | 04:15-04:30 | ADAMA_WEST_4::PMON Slot01 MODEM | RX LEV1(MIN) [dBm] | -42.8 | RX LEV1(MAX) [dBm] | -41.6 | -42.2
2015-07-15 | 4:30 | 0 | 78.1 | 18 | 2015-07-15 | 04:30-04:45 | ADAMA_WEST_4::PMON Slot01 MODEM | RX LEV1(MIN) [dBm] | -43.9 | RX LEV1(MAX) [dBm] | -41.2 | -42.55
2015-07-15 | 4:45 | 0 | 78.5 | 17.8 | 2015-07-15 | 04:45-05:00 | ADAMA_WEST_4::PMON Slot01 MODEM | RX LEV1(MIN) [dBm] | -43.6 | RX LEV1(MAX) [dBm] | -40.5 | -42.05
2015-07-15 | 5:00 | 0 | 79.1 | 17.7 | 2015-07-15 | 05:00-05:15 | ADAMA_WEST_4::PMON Slot01 MODEM | RX LEV1(MIN) [dBm] | -43.7 | RX LEV1(MAX) [dBm] | -39.6 | -41.65
2015-07-15 | 5:15 | 0 | 80.2 | 17.6 | 2015-07-15 | 05:15-05:30 | ADAMA_WEST_4::PMON Slot01 MODEM | RX LEV1(MIN) [dBm] | -44.1 | RX LEV1(MAX) [dBm] | -40.4 | -42.25
2015-07-15 | 5:30 | 0 | 80.8 | 17.5 | 2015-07-15 | 05:30-05:45 | ADAMA_WEST_4::PMON Slot01 MODEM | RX LEV1(MIN) [dBm] | -43.1 | RX LEV1(MAX) [dBm] | -40.5 | -41.8
2015-07-15 | 5:45 | 0 | 80.4 | 17.6 | 2015-07-15 | 05:45-06:00 | ADAMA_WEST_4::PMON Slot01 MODEM | RX LEV1(MIN) [dBm] | -42.8 | RX LEV1(MAX) [dBm] | -41.1 | -41.95
2015-07-15 | 6:00 | 0 | 80.7 | 17.6 | 2015-07-15 | 06:00-06:15 | ADAMA_WEST_4::PMON Slot01 MODEM | RX LEV1(MIN) [dBm] | -43.5 | RX LEV1(MAX) [dBm] | -41.5 | -42.5
2015-07-15 | 6:15 | 0 | 81 | 17.6 | 2015-07-15 | 06:15-06:30 | ADAMA_WEST_4::PMON Slot01 MODEM | RX LEV1(MIN) [dBm] | -42.5 | RX LEV1(MAX) [dBm] | -41.2 | -41.85
2015-07-15 | 6:30 | 0 | 81.1 | 17.6 | 2015-07-15 | 06:30-06:45 | ADAMA_WEST_4::PMON Slot01 MODEM | RX LEV1(MIN) [dBm] | -42.2 | RX LEV1(MAX) [dBm] | -41.2 | -41.7
2015-07-15 | 6:45 | 0 | 80.9 | 17.7 | 2015-07-15 | 06:45-07:00 | ADAMA_WEST_4::PMON Slot01 MODEM | RX LEV1(MIN) [dBm] | -42.2 | RX LEV1(MAX) [dBm] | -40.8 | -41.5
2015-07-15 | 7:00 | 0 | 80.2 | 17.9 | 2015-07-15 | 07:00-07:15 | ADAMA_WEST_4::PMON Slot01 MODEM | RX LEV1(MIN) [dBm] | -42.8 | RX LEV1(MAX) [dBm] | -40.9 | -41.85
2015-07-15 | 7:15 | 0 | 78.8 | 18.3 | 2015-07-15 | 07:15-07:30 | ADAMA_WEST_4::PMON Slot01 MODEM | RX LEV1(MIN) [dBm] | -43.1 | RX LEV1(MAX) [dBm] | -41.1 | -42.1
2015-07-15 | 7:30 | 0 | 77 | 18.7 | 2015-07-15 | 07:30-07:45 | ADAMA_WEST_4::PMON Slot01 MODEM | RX LEV1(MIN) [dBm] | -43.2 | RX LEV1(MAX) [dBm] | -41.1 | -42.15
2015-07-15 | 7:45 | 0 | 75.5 | 19.1 | 2015-07-15 | 07:45-08:00 | ADAMA_WEST_4::PMON Slot01 MODEM | RX LEV1(MIN) [dBm] | -42.9 | RX LEV1(MAX) [dBm] | -40.6 | -41.75
2015-07-15 | 8:00 | 0 | 74.6 | 19.4 | 2015-07-15 | 08:00-08:15 | ADAMA_WEST_4::PMON Slot01 MODEM | RX LEV1(MIN) [dBm] | -44.4 | RX LEV1(MAX) [dBm] | -40.8 | -42.6
2015-07-15 | 8:15 | 0 | 73.2 | 19.8 | 2015-07-15 | 08:15-08:30 | ADAMA_WEST_4::PMON Slot01 MODEM | RX LEV1(MIN) [dBm] | -44.5 | RX LEV1(MAX) [dBm] | -40.9 | -42.7
2015-07-15 | 8:30 | 0 | 73 | 19.8 | 2015-07-15 | 08:30-08:45 | ADAMA_WEST_4::PMON Slot01 MODEM | RX LEV1(MIN) [dBm] | -44.4 | RX LEV1(MAX) [dBm] | -41.5 | -42.95
2015-07-15 | 8:45 | 0 | 71.9 | 20.3 | 2015-07-15 | 08:45-09:00 | ADAMA_WEST_4::PMON Slot01 MODEM | RX LEV1(MIN) [dBm] | -44.1 | RX LEV1(MAX) [dBm] | -41.4 | -42.75
2015-07-15 | 9:00 | 0 | 69.3 | 21.1 | 2015-07-15 | 09:00-09:15 | ADAMA_WEST_4::PMON Slot01 MODEM | RX LEV1(MIN) [dBm] | -43.8 | RX LEV1(MAX) [dBm] | -41.4 | -42.6
2015-07-15 | 9:15 | 0 | 67.9 | 21.6 | 2015-07-15 | 09:15-09:30 | ADAMA_WEST_4::PMON Slot01 MODEM | RX LEV1(MIN) [dBm] | -43.8 | RX LEV1(MAX) [dBm] | -41.4 | -42.6
2015-07-15 | 9:30 | 0 | 67.8 | 21.8 | 2015-07-15 | 09:30-09:45 | ADAMA_WEST_4::PMON Slot01 MODEM | RX LEV1(MIN) [dBm] | -44.2 | RX LEV1(MAX) [dBm] | -41.4 | -42.8
2015-07-15 | 9:45 | 0 | 66.7 | 22.1 | 2015-07-15 | 09:45-10:00 | ADAMA_WEST_4::PMON Slot01 MODEM | RX LEV1(MIN) [dBm] | -43.4 | RX LEV1(MAX) [dBm] | -41.2 | -42.3
2015-07-15 | 10:00 | 0 | 65 | 22.4 | 2015-07-15 | 10:00-10:15 | ADAMA_WEST_4::PMON Slot01 MODEM | RX LEV1(MIN) [dBm] | -43.1 | RX LEV1(MAX) [dBm] | -40.8 | -41.95
2015-07-15 | 10:15 | 0 | 63.3 | 22.5 | 2015-07-15 | 10:15-10:30 | ADAMA_WEST_4::PMON Slot01 MODEM | RX LEV1(MIN) [dBm] | -43.1 | RX LEV1(MAX) [dBm] | -41.1 | -42.1
2015-07-15 | 10:30 | 0 | 62.8 | 22.9 | 2015-07-15 | 10:30-10:45 | ADAMA_WEST_4::PMON Slot01 MODEM | RX LEV1(MIN) [dBm] | -43.1 | RX LEV1(MAX) [dBm] | -41.1 | -42.1
2015-07-15 | 10:45 | 0 | 60.6 | 23.4 | 2015-07-15 | 10:45-11:00 | ADAMA_WEST_4::PMON Slot01 MODEM | RX LEV1(MIN) [dBm] | -42.8 | RX LEV1(MAX) [dBm] | -40.8 | -41.8
2015-07-15 | 11:00 | 0 | 59.6 | 23.7 | 2015-07-15 | 11:00-11:15 | ADAMA_WEST_4::PMON Slot01 MODEM | RX LEV1(MIN) [dBm] | -42.8 | RX LEV1(MAX) [dBm] | -41.1 | -41.95
2015-07-15 | 11:15 | 0 | 58.6 | 24.2 | 2015-07-15 | 11:15-11:30 | ADAMA_WEST_4::PMON Slot01 MODEM | RX LEV1(MIN) [dBm] | -42.9 | RX LEV1(MAX) [dBm] | -40.9 | -41.9
2015-07-15 | 11:30 | 0 | 58.9 | 24.4 | 2015-07-15 | 11:30-11:45 | ADAMA_WEST_4::PMON Slot01 MODEM | RX LEV1(MIN) [dBm] | -42.4 | RX LEV1(MAX) [dBm] | -40.8 | -41.6
2015-07-15 | 11:45 | 0 | 58.9 | 24.4 | 2015-07-15 | 11:45-12:00 | ADAMA_WEST_4::PMON Slot01 MODEM | RX LEV1(MIN) [dBm] | -42.5 | RX LEV1(MAX) [dBm] | -40.9 | -41.7
2015-07-15 | 12:00 | 0 | 57.6 | 24.8 | 2015-07-15 | 12:00-12:15 | ADAMA_WEST_4::PMON Slot01 MODEM | RX LEV1(MIN) [dBm] | -42.5 | RX LEV1(MAX) [dBm] | -41.2 | -41.85
2015-07-15 | 12:15 | 0 | 56.2 | 25.2 | 2015-07-15 | 12:15-12:30 | ADAMA_WEST_4::PMON Slot01 MODEM | RX LEV1(MIN) [dBm] | -42.4 | RX LEV1(MAX) [dBm] | -41.1 | -41.75
2015-07-15 | 12:30 | 0 | 54.7 | 25.6 | 2015-07-15 | 12:30-12:45 | ADAMA_WEST_4::PMON Slot01 MODEM | RX LEV1(MIN) [dBm] | -42.5 | RX LEV1(MAX) [dBm] | -41.4 | -41.95
2015-07-15 | 12:45 | 0 | 54.7 | 25.4 | 2015-07-15 | 12:45-13:00 | ADAMA_WEST_4::PMON Slot01 MODEM | RX LEV1(MIN) [dBm] | -42.6 | RX LEV1(MAX) [dBm] | -41.4 | -42
2015-07-15 | 13:00 | 0 | 53.5 | 25.7 | 2015-07-15 | 13:00-13:15 | ADAMA_WEST_4::PMON Slot01 MODEM | RX LEV1(MIN) [dBm] | -42.6 | RX LEV1(MAX) [dBm] | -41.4 | -42
2015-07-15 | 13:15 | 0 | 52.4 | 26.1 | 2015-07-15 | 13:15-13:30 | ADAMA_WEST_4::PMON Slot01 MODEM | RX LEV1(MIN) [dBm] | -42.5 | RX LEV1(MAX) [dBm] | -41.2 | -41.85
2015-07-15 | 13:30 | 0 | 51.6 | 26.4 | 2015-07-15 | 13:30-13:45 | ADAMA_WEST_4::PMON Slot01 MODEM | RX LEV1(MIN) [dBm] | -42.5 | RX LEV1(MAX) [dBm] | -41.5 | -42
2015-07-15 | 13:45 | 0 | 51.1 | 26.8 | 2015-07-15 | 13:45-14:00 | ADAMA_WEST_4::PMON Slot01 MODEM | RX LEV1(MIN) [dBm] | -42.4 | RX LEV1(MAX) [dBm] | -41.4 | -41.9
2015-07-15 | 14:00 | 0 | 50 | 26.8 | 2015-07-15 | 14:00-14:15 | ADAMA_WEST_4::PMON Slot01 MODEM | RX LEV1(MIN) [dBm] | -42.5 | RX LEV1(MAX) [dBm] | -41.4 | -41.95
2015-07-15 | 14:15 | 0 | 49.3 | 27.1 | 2015-07-15 | 14:15-14:30 | ADAMA_WEST_4::PMON Slot01 MODEM | RX LEV1(MIN) [dBm] | -42.5 | RX LEV1(MAX) [dBm] | -41.4 | -41.95
2015-07-15 | 14:30 | 0 | 48.9 | 27.2 | 2015-07-15 | 14:30-14:45 | ADAMA_WEST_4::PMON Slot01 MODEM | RX LEV1(MIN) [dBm] | -42.5 | RX LEV1(MAX) [dBm] | -41.4 | -41.95
2015-07-15 | 14:45 | 0 | 47.3 | 27.7 | 2015-07-15 | 14:45-15:00 | ADAMA_WEST_4::PMON Slot01 MODEM | RX LEV1(MIN) [dBm] | -42.5 | RX LEV1(MAX) [dBm] | -41.1 | -41.8
2015-07-15 | 15:00 | 0 | 46.6 | 27.6 | 2015-07-15 | 15:00-15:15 | ADAMA_WEST_4::PMON Slot01 MODEM | RX LEV1(MIN) [dBm] | -42.4 | RX LEV1(MAX) [dBm] | -41.1 | -41.75
2015-07-15 | 15:15 | 0 | 45.5 | 27.9 | 2015-07-15 | 15:15-15:30 | ADAMA_WEST_4::PMON Slot01 MODEM | RX LEV1(MIN) [dBm] | -42.4 | RX LEV1(MAX) [dBm] | -40.9 | -41.65
2015-07-15 | 15:30 | 0 | 45.8 | 27.7 | 2015-07-15 | 15:30-15:45 | ADAMA_WEST_4::PMON Slot01 MODEM | RX LEV1(MIN) [dBm] | -42.5 | RX LEV1(MAX) [dBm] | -41.4 | -41.95
2015-07-15 | 15:45 | 0 | 44.6 | 27.8 | 2015-07-15 | 15:45-16:00 | ADAMA_WEST_4::PMON Slot01 MODEM | RX LEV1(MIN) [dBm] | -42.5 | RX LEV1(MAX) [dBm] | -41.4 | -41.95
2015-07-15 | 16:00 | 0 | 44.6 | 27.7 | 2015-07-15 | 16:00-16:15 | ADAMA_WEST_4::PMON Slot01 MODEM | RX LEV1(MIN) [dBm] | -42.5 | RX LEV1(MAX) [dBm] | -41.4 | -41.95
2015-07-15 | 16:15 | 0 | 42.8 | 28.2 | 2015-07-15 | 16:15-16:30 | ADAMA_WEST_4::PMON Slot01 MODEM | RX LEV1(MIN) [dBm] | -42.4 | RX LEV1(MAX) [dBm] | -41.2 | -41.8
2015-07-15 | 16:30 | 0 | 42.5 | 27.9 | 2015-07-15 | 16:30-16:45 | ADAMA_WEST_4::PMON Slot01 MODEM | RX LEV1(MIN) [dBm] | -42.2 | RX LEV1(MAX) [dBm] | -41.1 | -41.65
2015-07-15 | 16:45 | 0 | 43 | 27.8 | 2015-07-15 | 16:45-17:00 | ADAMA_WEST_4::PMON Slot01 MODEM | RX LEV1(MIN) [dBm] | -42.2 | RX LEV1(MAX) [dBm] | -41.2 | -41.7
2015-07-15 | 17:00 | 0 | 43.1 | 27.7 | 2015-07-15 | 17:00-17:15 | ADAMA_WEST_4::PMON Slot01 MODEM | RX LEV1(MIN) [dBm] | -42.4 | RX LEV1(MAX) [dBm] | -41.2 | -41.8
2015-07-15 | 17:15 | 0 | 43.2 | 27.6 | 2015-07-15 | 17:15-17:30 | ADAMA_WEST_4::PMON Slot01 MODEM | RX LEV1(MIN) [dBm] | -42.4 | RX LEV1(MAX) [dBm] | -41.5 | -41.95
2015-07-15 | 17:30 | 0 | 43.4 | 27.4 | 2015-07-15 | 17:30-17:45 | ADAMA_WEST_4::PMON Slot01 MODEM | RX LEV1(MIN) [dBm] | -42.2 | RX LEV1(MAX) [dBm] | -41.5 | -41.85
2015-07-15 | 17:45 | 0 | 44.7 | 27.1 | 2015-07-15 | 17:45-18:00 | ADAMA_WEST_4::PMON Slot01 MODEM | RX LEV1(MIN) [dBm] | -42.1 | RX LEV1(MAX) [dBm] | -41.5 | -41.8
2015-07-15 | 18:00 | 0 | 46.7 | 26.6 | 2015-07-15 | 18:00-18:15 | ADAMA_WEST_4::PMON Slot01 MODEM | RX LEV1(MIN) [dBm] | -42.2 | RX LEV1(MAX) [dBm] | -41.5 | -41.85
2015-07-15 | 18:15 | 0 | 48.2 | 26.1 | 2015-07-15 | 18:15-18:30 | ADAMA_WEST_4::PMON Slot01 MODEM | RX LEV1(MIN) [dBm] | -42.1 | RX LEV1(MAX) [dBm] | -39.9 | -41
2015-07-15 | 18:30 | 0 | 49.3 | 25.5 | 2015-07-15 | 18:30-18:45 | ADAMA_WEST_4::PMON Slot01 MODEM | RX LEV1(MIN) [dBm] | -42.1 | RX LEV1(MAX) [dBm] | -41.5 | -41.8
2015-07-15 | 18:45 | 0 | 50.7 | 25 | 2015-07-15 | 18:45-19:00 | ADAMA_WEST_4::PMON Slot01 MODEM | RX LEV1(MIN) [dBm] | -42.2 | RX LEV1(MAX) [dBm] | -41.5 | -41.85
2015-07-15 | 19:00 | 0 | 52.3 | 24.5 | 2015-07-15 | 19:00-19:15 | ADAMA_WEST_4::PMON Slot01 MODEM | RX LEV1(MIN) [dBm] | -42.2 | RX LEV1(MAX) [dBm] | -41.3 | -41.75
2015-07-15 | 19:15 | 0 | 54 | 24 | 2015-07-15 | 19:15-19:30 | ADAMA_WEST_4::PMON Slot01 MODEM | RX LEV1(MIN) [dBm] | -42.3 | RX LEV1(MAX) [dBm] | -41 | -41.65
2015-07-15 | 19:30 | 0 | 55.5 | 23.7 | 2015-07-15 | 19:30-19:45 | ADAMA_WEST_4::PMON Slot01 MODEM | RX LEV1(MIN) [dBm] | -42.3 | RX LEV1(MAX) [dBm] | -41.3 | -41.8
2015-07-15 | 19:45 | 0 | 58.7 | 23 | 2015-07-15 | 19:45-20:00 | ADAMA_WEST_4::PMON Slot01 MODEM | RX LEV1(MIN) [dBm] | -42.9 | RX LEV1(MAX) [dBm] | -40.8 | -41.85
2015-07-15 | 20:00 | 0 | 58.1 | 22.9 | 2015-07-15 | 20:00-20:15 | ADAMA_WEST_4::PMON Slot01 MODEM | RX LEV1(MIN) [dBm] | -42.6 | RX LEV1(MAX) [dBm] | -41 | -41.8
2015-07-15 | 20:15 | 0 | 58.3 | 22.6 | 2015-07-15 | 20:15-20:30 | ADAMA_WEST_4::PMON Slot01 MODEM | RX LEV1(MIN) [dBm] | -42.9 | RX LEV1(MAX) [dBm] | -41.3 | -42.1
2015-07-15 | 20:30 | 0 | 60.5 | 22.3 | 2015-07-15 | 20:30-20:45 | ADAMA_WEST_4::PMON Slot01 MODEM | RX LEV1(MIN) [dBm] | -42.6 | RX LEV1(MAX) [dBm] | -41.2 | -41.9
2015-07-15 | 20:45 | 0 | 60.3 | 22.3 | 2015-07-15 | 20:45-21:00 | ADAMA_WEST_4::PMON Slot01 MODEM | RX LEV1(MIN) [dBm] | -42.5 | RX LEV1(MAX) [dBm] | -41 | -41.75
2015-07-15 | 21:00 | 0 | 60.5 | 22.3 | 2015-07-15 | 21:00-21:15 | ADAMA_WEST_4::PMON Slot01 MODEM | RX LEV1(MIN) [dBm] | -43.8 | RX LEV1(MAX) [dBm] | -41.5 | -42.65
2015-07-15 | 21:15 | 0 | 58 | 22.7 | 2015-07-15 | 21:15-21:30 | ADAMA_WEST_4::PMON Slot01 MODEM | RX LEV1(MIN) [dBm] | -43.6 | RX LEV1(MAX) [dBm] | -41.6 | -42.6
2015-07-15 | 21:30 | 0 | 55.4 | 23.2 | 2015-07-15 | 21:30-21:45 | ADAMA_WEST_4::PMON Slot01 MODEM | RX LEV1(MIN) [dBm] | -43.3 | RX LEV1(MAX) [dBm] | -40.5 | -41.9
2015-07-15 | 21:45 | 0 | 54.6 | 23.3 | 2015-07-15 | 21:45-22:00 | ADAMA_WEST_4::PMON Slot01 MODEM | RX LEV1(MIN) [dBm] | -43.3 | RX LEV1(MAX) [dBm] | -41 | -42.15
2015-07-15 | 22:00 | 0 | 56.3 | 23.1 | 2015-07-15 | 22:00-22:15 | ADAMA_WEST_4::PMON Slot01 MODEM | RX LEV1(MIN) [dBm] | -43.2 | RX LEV1(MAX) [dBm] | -41 | -42.1
2015-07-15 | 22:15 | 0 | 60.2 | 22.7 | 2015-07-15 | 22:15-22:30 | ADAMA_WEST_4::PMON Slot01 MODEM | RX LEV1(MIN) [dBm] | -42.8 | RX LEV1(MAX) [dBm] | -40.6 | -41.7
2015-07-15 | 22:30 | 0 | 63.7 | 22.4 | 2015-07-15 | 22:30-22:45 | ADAMA_WEST_4::PMON Slot01 MODEM | RX LEV1(MIN) [dBm] | -42.3 | RX LEV1(MAX) [dBm] | -40.5 | -41.4
2015-07-15 | 22:45 | 0 | 65.6 | 22.1 | 2015-07-15 | 22:45-23:00 | ADAMA_WEST_4::PMON Slot01 MODEM | RX LEV1(MIN) [dBm] | -42.8 | RX LEV1(MAX) [dBm] | -40.2 | -41.5
2015-07-15 | 23:00 | 0 | 66.1 | 22 | 2015-07-15 | 23:00-23:15 | ADAMA_WEST_4::PMON Slot01 MODEM | RX LEV1(MIN) [dBm] | -42.5 | RX LEV1(MAX) [dBm] | -40.2 | -41.35
2015-07-15 | 23:15 | 0 | 66.3 | 21.8 | 2015-07-15 | 23:15-23:30 | ADAMA_WEST_4::PMON Slot01 MODEM | RX LEV1(MIN) [dBm] | -42.9 | RX LEV1(MAX) [dBm] | -40.3 | -41.6
2015-07-15 | 23:30 | 0 | 66.8 | 21.7 | 2015-07-15 | 23:30-23:45 | ADAMA_WEST_4::PMON Slot01 MODEM | RX LEV1(MIN) [dBm] | -42.6 | RX LEV1(MAX) [dBm] | -39.6 | -41.1
2015-07-15 | 23:45 | 0 | 67.9 | 21.5 | 2015-07-15 | 23:45-00:00 | ADAMA_WEST_4::PMON Slot01 MODEM | RX LEV1(MIN) [dBm] | -42.9 | RX LEV1(MAX) [dBm] | -40 | -41.45
2015-07-16 | 0:00 | 0 | 68.7 | 21.3 | 2015-07-16 | 00:00-00:15 | ADAMA_WEST_4::PMON Slot01 MODEM | RX LEV1(MIN) [dBm] | -46.1 | RX LEV1(MAX) [dBm] | -44.3 | -45.2
2015-07-16 | 0:15 | 0 | 69.1 | 21.2 | 2015-07-16 | 00:15-00:30 | ADAMA_WEST_4::PMON Slot01 MODEM | RX LEV1(MIN) [dBm] | -46.1 | RX LEV1(MAX) [dBm] | -44.4 | -45.25
2015-07-16 | 0:30 | 0 | 69.8 | 21.1 | 2015-07-16 | 00:30-00:45 | ADAMA_WEST_4::PMON Slot01 MODEM | RX LEV1(MIN) [dBm] | -46 | RX LEV1(MAX) [dBm] | -44.7 | -45.35
2015-07-16 | 0:45 | 0 | 70.5 | 21 | 2015-07-16 | 00:45-01:00 | ADAMA_WEST_4::PMON Slot01 MODEM | RX LEV1(MIN) [dBm] | -46.4 | RX LEV1(MAX) [dBm] | -44.7 | -45.55
2015-07-16 | 1:00 | 0 | 70.3 | 20.9 | 2015-07-16 | 01:00-01:15 | ADAMA_WEST_4::PMON Slot01 MODEM | RX LEV1(MIN) [dBm] | -46.9 | RX LEV1(MAX) [dBm] | -44.8 | -45.85
2015-07-16 | 1:15 | 0 | 70.3 | 20.8 | 2015-07-16 | 01:15-01:30 | ADAMA_WEST_4::PMON Slot01 MODEM | RX LEV1(MIN) [dBm] | -47.1 | RX LEV1(MAX) [dBm] | -44.7 | -45.9
2015-07-16 | 1:30 | 0 | 71.2 | 20.7 | 2015-07-16 | 01:30-01:45 | ADAMA_WEST_4::PMON Slot01 MODEM | RX LEV1(MIN) [dBm] | -47.9 | RX LEV1(MAX) [dBm] | -44.8 | -46.35
2015-07-16 | 1:45 | 0 | 71.8 | 20.5 | 2015-07-16 | 01:45-02:00 | ADAMA_WEST_4::PMON Slot01 MODEM | RX LEV1(MIN) [dBm] | -48.4 | RX LEV1(MAX) [dBm] | -45.4 | -46.9
2015-07-16 | 2:00 | 0 | 72.2 | 20.3 | 2015-07-16 | 02:00-02:15 | ADAMA_WEST_4::PMON Slot01 MODEM | RX LEV1(MIN) [dBm] | -47.1 | RX LEV1(MAX) [dBm] | -44.7 | -45.9
2015-07-16 | 2:15 | 0 | 72.5 | 20.2 | 2015-07-16 | 02:15-02:30 | ADAMA_WEST_4::PMON Slot01 MODEM | RX LEV1(MIN) [dBm] | -47.1 | RX LEV1(MAX) [dBm] | -44.6 | -45.85
2015-07-16 | 2:30 | 0 | 72.1 | 20.1 | 2015-07-16 | 02:30-02:45 | ADAMA_WEST_4::PMON Slot01 MODEM | RX LEV1(MIN) [dBm] | -47 | RX LEV1(MAX) [dBm] | -44.6 | -45.8
2015-07-16 | 2:45 | 0 | 72.9 | 19.8 | 2015-07-16 | 02:45-03:00 | ADAMA_WEST_4::PMON Slot01 MODEM | RX LEV1(MIN) [dBm] | -47.7 | RX LEV1(MAX) [dBm] | -44.8 | -46.25
2015-07-16 | 3:00 | 0 | 73.4 | 19.6 | 2015-07-16 | 03:00-03:15 | ADAMA_WEST_4::PMON Slot01 MODEM | RX LEV1(MIN) [dBm] | -48.3 | RX LEV1(MAX) [dBm] | -44.8 | -46.55
2015-07-16 | 3:15 | 0 | 75.1 | 19.3 | 2015-07-16 | 03:15-03:30 | ADAMA_WEST_4::PMON Slot01 MODEM | RX LEV1(MIN) [dBm] | -48.4 | RX LEV1(MAX) [dBm] | -44.7 | -46.55
2015-07-16 | 3:30 | 0 | 75.7 | 19.1 | 2015-07-16 | 03:30-03:45 | ADAMA_WEST_4::PMON Slot01 MODEM | RX LEV1(MIN) [dBm] | -49.9 | RX LEV1(MAX) [dBm] | -44.4 | -47.15
2015-07-16 | 3:45 | 0 | 75.7 | 19 | 2015-07-16 | 03:45-04:00 | ADAMA_WEST_4::PMON Slot01 MODEM | RX LEV1(MIN) [dBm] | -50 | RX LEV1(MAX) [dBm] | -44.3 | -47.15
2015-07-16 | 4:00 | 0 | 76.4 | 18.7 | 2015-07-16 | 04:00-04:15 | ADAMA_WEST_4::PMON Slot01 MODEM | RX LEV1(MIN) [dBm] | -50.3 | RX LEV1(MAX) [dBm] | -45 | -47.65
2015-07-16 | 4:15 | 0 | 76.6 | 18.5 | 2015-07-16 | 04:15-04:30 | ADAMA_WEST_4::PMON Slot01 MODEM | RX LEV1(MIN) [dBm] | -49.3 | RX LEV1(MAX) [dBm] | -45 | -47.15
2015-07-16 | 4:30 | 0 | 75.9 | 18.5 | 2015-07-16 | 04:30-04:45 | ADAMA_WEST_4::PMON Slot01 MODEM | RX LEV1(MIN) [dBm] | -49.3 | RX LEV1(MAX) [dBm] | -45.4 | -47.35
2015-07-16 | 4:45 | 0 | 74.9 | 18.6 | 2015-07-16 | 04:45-05:00 | ADAMA_WEST_4::PMON Slot01 MODEM | RX LEV1(MIN) [dBm] | -48.9 | RX LEV1(MAX) [dBm] | -45.1 | -47
2015-07-16 | 5:00 | 0 | 75 | 18.5 | 2015-07-16 | 05:00-05:15 | ADAMA_WEST_4::PMON Slot01 MODEM | RX LEV1(MIN) [dBm] | -49.3 | RX LEV1(MAX) [dBm] | -45.1 | -47.2
2015-07-16 | 5:15 | 0 | 74 | 18.5 | 2015-07-16 | 05:15-05:30 | ADAMA_WEST_4::PMON Slot01 MODEM | RX LEV1(MIN) [dBm] | -47.7 | RX LEV1(MAX) [dBm] | -45 | -46.35
2015-07-16 | 5:30 | 0 | 73.1 | 18.6 | 2015-07-16 | 05:30-05:45 | ADAMA_WEST_4::PMON Slot01 MODEM | RX LEV1(MIN) [dBm] | -47.6 | RX LEV1(MAX) [dBm] | -44.8 | -46.2
2015-07-16 | 5:45 | 0 | 73.2 | 18.6 | 2015-07-16 | 05:45-06:00 | ADAMA_WEST_4::PMON Slot01 MODEM | RX LEV1(MIN) [dBm] | -47.4 | RX LEV1(MAX) [dBm] | -44.7 | -46.05
2015-07-16 | 6:00 | 0 | 73.7 | 18.6 | 2015-07-16 | 06:00-06:15 | ADAMA_WEST_4::PMON Slot01 MODEM | RX LEV1(MIN) [dBm] | -47.6 | RX LEV1(MAX) [dBm] | -45 | -46.3
2015-07-16 | 6:15 | 0 | 72.9 | 18.7 | 2015-07-16 | 06:15-06:30 | ADAMA_WEST_4::PMON Slot01 MODEM | RX LEV1(MIN) [dBm] | -48.1 | RX LEV1(MAX) [dBm] | -45 | -46.55
2015-07-16 | 6:30 | 0 | 71.8 | 18.8 | 2015-07-16 | 06:30-06:45 | ADAMA_WEST_4::PMON Slot01 MODEM | RX LEV1(MIN) [dBm] | -47.3 | RX LEV1(MAX) [dBm] | -44.7 | -46
2015-07-16 | 6:45 | 0 | 71.4 | 18.9 | 2015-07-16 | 06:45-07:00 | ADAMA_WEST_4::PMON Slot01 MODEM | RX LEV1(MIN) [dBm] | -46.6 | RX LEV1(MAX) [dBm] | -44.1 | -45.35
2015-07-16 | 7:00 | 0.6 | 72.4 | 18.9 | 2015-07-16 | 07:00-07:15 | ADAMA_WEST_4::PMON Slot01 MODEM | RX LEV1(MIN) [dBm] | -49.1 | RX LEV1(MAX) [dBm] | -44.7 | -46.9
2015-07-16 | 7:15 | 3 | 92.5 | 16.3 | 2015-07-16 | 07:15-07:30 | ADAMA_WEST_4::PMON Slot01 MODEM | RX LEV1(MIN) [dBm] | -48.4 | RX LEV1(MAX) [dBm] | -47 | -47.7
2015-07-16 | 7:30 | 1.6 | 94.6 | 16.1 | 2015-07-16 | 07:30-07:45 | ADAMA_WEST_4::PMON Slot01 MODEM | RX LEV1(MIN) [dBm] | -51.9 | RX LEV1(MAX) [dBm] | -46.8 | -49.35
2015-07-16 | 7:45 | 1 | 96.3 | 16.2 | 2015-07-16 | 07:45-08:00 | ADAMA_WEST_4::PMON Slot01 MODEM | RX LEV1(MIN) [dBm] | -52.4 | RX LEV1(MAX) [dBm] | -47.3 | -49.85
2015-07-16 | 8:00 | 0.4 | 96.4 | 16.4 | 2015-07-16 | 08:00-08:15 | ADAMA_WEST_4::PMON Slot01 MODEM | RX LEV1(MIN) [dBm] | -50.9 | RX LEV1(MAX) [dBm] | -46.7 | -48.8
2015-07-16 | 8:15 | 0.4 | 95.3 | 16.4 | 2015-07-16 | 08:15-08:30 | ADAMA_WEST_4::PMON Slot01 MODEM | RX LEV1(MIN) [dBm] | -51.7 | RX LEV1(MAX) [dBm] | -46.1 | -48.9
2015-07-16 | 8:30 | 0.2 | 94.3 | 16.5 | 2015-07-16 | 08:30-08:45 | ADAMA_WEST_4::PMON Slot01 MODEM | RX LEV1(MIN) [dBm] | -49.1 | RX LEV1(MAX) [dBm] | -45.7 | -47.4
2015-07-16 | 8:45 | 0 | 92.9 | 16.9 | 2015-07-16 | 08:45-09:00 | ADAMA_WEST_4::PMON Slot01 MODEM | RX LEV1(MIN) [dBm] | -49.7 | RX LEV1(MAX) [dBm] | -42.7 | -46.2
2015-07-16 | 9:00 | 0 | 91.1 | 17.3 | 2015-07-16 | 09:00-09:15 | ADAMA_WEST_4::PMON Slot01 MODEM | RX LEV1(MIN) [dBm] | -49.3 | RX LEV1(MAX) [dBm] | -43 | -46.15
2015-07-16 | 9:15 | 0 | 88.2 | 17.7 | 2015-07-16 | 09:15-09:30 | ADAMA_WEST_4::PMON Slot01 MODEM | RX LEV1(MIN) [dBm] | -48.9 | RX LEV1(MAX) [dBm] | -43.8 | -46.35
2015-07-16 | 9:30 | 0 | 86.8 | 18 | 2015-07-16 | 09:30-09:45 | ADAMA_WEST_4::PMON Slot01 MODEM | RX LEV1(MIN) [dBm] | -51.6 | RX LEV1(MAX) [dBm] | -43.7 | -47.65
2015-07-16 | 9:45 | 0 | 85 | 18.5 | 2015-07-16 | 09:45-10:00 | ADAMA_WEST_4::PMON Slot01 MODEM | RX LEV1(MIN) [dBm] | -50.9 | RX LEV1(MAX) [dBm] | -43.7 | -47.3
2015-07-16 | 10:00 | 0 | 84.5 | 18.6 | 2015-07-16 | 10:00-10:15 | ADAMA_WEST_4::PMON Slot01 MODEM | RX LEV1(MIN) [dBm] | -49 | RX LEV1(MAX) [dBm] | -42.3 | -45.65
2015-07-16 | 10:15 | 0 | 82.5 | 19.1 | 2015-07-16 | 10:15-10:30 | ADAMA_WEST_4::PMON Slot01 MODEM | RX LEV1(MIN) [dBm] | -46.4 | RX LEV1(MAX) [dBm] | -42 | -44.2
2015-07-16 | 10:30 | 0 | 79 | 19.7 | 2015-07-16 | 10:30-10:45 | ADAMA_WEST_4::PMON Slot01 MODEM | RX LEV1(MIN) [dBm] | -47.7 | RX LEV1(MAX) [dBm] | -41.3 | -44.5
2015-07-16 | 10:45 | 0 | 77.1 | 19.9 | 2015-07-16 | 10:45-11:00 | ADAMA_WEST_4::PMON Slot01 MODEM | RX LEV1(MIN) [dBm] | -46.9 | RX LEV1(MAX) [dBm] | -41.3 | -44.1
2015-07-16 | 11:00 | 0 | 76.2 | 20.3 | 2015-07-16 | 11:00-11:15 | ADAMA_WEST_4::PMON Slot01 MODEM | RX LEV1(MIN) [dBm] | -48.4 | RX LEV1(MAX) [dBm] | -42.7 | -45.55
2015-07-16 | 11:15 | 0 | 73.3 | 20.7 | 2015-07-16 | 11:15-11:30 | ADAMA_WEST_4::PMON Slot01 MODEM | RX LEV1(MIN) [dBm] | -47.9 | RX LEV1(MAX) [dBm] | -43 | -45.45
2015-07-16 | 11:30 | 0 | 70 | 21.4 | 2015-07-16 | 11:30-11:45 | ADAMA_WEST_4::PMON Slot01 MODEM | RX LEV1(MIN) [dBm] | -49.3 | RX LEV1(MAX) [dBm] | -43.7 | -46.5
2015-07-16 | 11:45 | 0 | 68.9 | 21.8 | 2015-07-16 | 11:45-12:00 | ADAMA_WEST_4::PMON Slot01 MODEM | RX LEV1(MIN) [dBm] | -47.6 | RX LEV1(MAX) [dBm] | -43.3 | -45.45
2015-07-16 | 12:00 | 0 | 69.3 | 21.9 | 2015-07-16 | 12:00-12:15 | ADAMA_WEST_4::PMON Slot01 MODEM | RX LEV1(MIN) [dBm] | -47.9 | RX LEV1(MAX) [dBm] | -42.1 | -45
2015-07-16 | 12:15 | 0 | 67.5 | 22.6 | 2015-07-16 | 12:15-12:30 | ADAMA_WEST_4::PMON Slot01 MODEM | RX LEV1(MIN) [dBm] | -47.3 | RX LEV1(MAX) [dBm] | -41 | -44.15
2015-07-16 | 12:30 | 0 | 67.3 | 22.4 | 2015-07-16 | 12:30-12:45 | ADAMA_WEST_4::PMON Slot01 MODEM | RX LEV1(MIN) [dBm] | -48.4 | RX LEV1(MAX) [dBm] | -41.1 | -44.75
2015-07-16 | 12:45 | 0 | 67.2 | 22.9 | 2015-07-16 | 12:45-13:00 | ADAMA_WEST_4::PMON Slot01 MODEM | RX LEV1(MIN) [dBm] | -47.6 | RX LEV1(MAX) [dBm] | -41.7 | -44.65
2015-07-16 | 13:00 | 0 | 65.5 | 23.5 | 2015-07-16 | 13:00-13:15 | ADAMA_WEST_4::PMON Slot01 MODEM | RX LEV1(MIN) [dBm] | -48.3 | RX LEV1(MAX) [dBm] | -42.6 | -45.45
2015-07-16 | 13:15 | 0 | 65.1 | 23.6 | 2015-07-16 | 13:15-13:30 | ADAMA_WEST_4::PMON Slot01 MODEM | RX LEV1(MIN) [dBm] | -48.6 | RX LEV1(MAX) [dBm] | -42.6 | -45.6
2015-07-16 | 13:30 | 0 | 63 | 23.9 | 2015-07-16 | 13:30-13:45 | ADAMA_WEST_4::PMON Slot01 MODEM | RX LEV1(MIN) [dBm] | -48.7 | RX LEV1(MAX) [dBm] | -42.7 | -45.7
2015-07-16 | 13:45 | 0 | 62.9 | 24.5 | 2015-07-16 | 13:45-14:00 | ADAMA_WEST_4::PMON Slot01 MODEM | RX LEV1(MIN) [dBm] | -49.4 | RX LEV1(MAX) [dBm] | -43.3 | -46.35
2015-07-16 | 14:00 | 0 | 61.6 | 25 | 2015-07-16 | 14:00-14:15 | ADAMA_WEST_4::PMON Slot01 MODEM | RX LEV1(MIN) [dBm] | -48.4 | RX LEV1(MAX) [dBm] | -43.4 | -45.9
2015-07-16 | 14:15 | 0 | 60.8 | 25 | 2015-07-16 | 14:15-14:30 | ADAMA_WEST_4::PMON Slot01 MODEM | RX LEV1(MIN) [dBm] | -48.4 | RX LEV1(MAX) [dBm] | -42.7 | -45.55
2015-07-16 | 14:30 | 0 | 60.1 | 25.1 | 2015-07-16 | 14:30-14:45 | ADAMA_WEST_4::PMON Slot01 MODEM | RX LEV1(MIN) [dBm] | -49.3 | RX LEV1(MAX) [dBm] | -42.3 | -45.8
2015-07-16 | 14:45 | 0 | 58 | 25.4 | 2015-07-16 | 14:45-15:00 | ADAMA_WEST_4::PMON Slot01 MODEM | RX LEV1(MIN) [dBm] | -48.1 | RX LEV1(MAX) [dBm] | -43.1 | -45.6
2015-07-16 | 15:00 | 0 | 57.2 | 25.8 | 2015-07-16 | 15:00-15:15 | ADAMA_WEST_4::PMON Slot01 MODEM | RX LEV1(MIN) [dBm] | -48.1 | RX LEV1(MAX) [dBm] | -43.7 | -45.9
2015-07-16 | 15:15 | 0 | 55.7 | 25.7 | 2015-07-16 | 15:15-15:30 | ADAMA_WEST_4::PMON Slot01 MODEM | RX LEV1(MIN) [dBm] | -48 | RX LEV1(MAX) [dBm] | -43.6 | -45.8
2015-07-16 | 15:30 | 0 | 54.1 | 25.8 | 2015-07-16 | 15:30-15:45 | ADAMA_WEST_4::PMON Slot01 MODEM | RX LEV1(MIN) [dBm] | -48.6 | RX LEV1(MAX) [dBm] | -43.3 | -45.95
2015-07-16 | 15:45 | 0 | 52.7 | 25.9 | 2015-07-16 | 15:45-16:00 | ADAMA_WEST_4::PMON Slot01 MODEM | RX LEV1(MIN) [dBm] | -48.4 | RX LEV1(MAX) [dBm] | -43.6 | -46
2015-07-16 | 16:00 | 0 | 50.5 | 26 | 2015-07-16 | 16:00-16:15 | ADAMA_WEST_4::PMON Slot01 MODEM | RX LEV1(MIN) [dBm] | -48 | RX LEV1(MAX) [dBm] | -43.8 | -45.9
2015-07-16 | 16:15 | 0 | 49.2 | 26.2 | 2015-07-16 | 16:15-16:30 | ADAMA_WEST_4::PMON Slot01 MODEM | RX LEV1(MIN) [dBm] | -47.1 | RX LEV1(MAX) [dBm] | -44.8 | -45.95
2015-07-16 | 16:30 | 0 | 48.6 | 26.5 | 2015-07-16 | 16:30-16:45 | ADAMA_WEST_4::PMON Slot01 MODEM | RX LEV1(MIN) [dBm] | -47 | RX LEV1(MAX) [dBm] | -44.8 | -45.9
2015-07-16 | 16:45 | 0 | 49.4 | 26.5 | 2015-07-16 | 16:45-17:00 | ADAMA_WEST_4::PMON Slot01 MODEM | RX LEV1(MIN) [dBm] | -46.7 | RX LEV1(MAX) [dBm] | -44.6 | -45.65
2015-07-16 | 17:00 | 0 | 49.1 | 26.5 | 2015-07-16 | 17:00-17:15 | ADAMA_WEST_4::PMON Slot01 MODEM | RX LEV1(MIN) [dBm] | -46.7 | RX LEV1(MAX) [dBm] | -44.7 | -45.7
2015-07-16 | 17:15 | 0 | 50.7 | 26.5 | 2015-07-16 | 17:15-17:30 | ADAMA_WEST_4::PMON Slot01 MODEM | RX LEV1(MIN) [dBm] | -46.7 | RX LEV1(MAX) [dBm] | -44.6 | -45.65
2015-07-16 | 17:30 | 0 | 51.1 | 26.2 | 2015-07-16 | 17:30-17:45 | ADAMA_WEST_4::PMON Slot01 MODEM | RX LEV1(MIN) [dBm] | -46.9 | RX LEV1(MAX) [dBm] | -44.4 | -45.65
2015-07-16 | 17:45 | 0 | 50.2 | 25.8 | 2015-07-16 | 17:45-18:00 | ADAMA_WEST_4::PMON Slot01 MODEM | RX LEV1(MIN) [dBm] | -46.6 | RX LEV1(MAX) [dBm] | -45 | -45.8
2015-07-16 | 18:00 | 0 | 51.2 | 25.2 | 2015-07-16 | 18:00-18:15 | ADAMA_WEST_4::PMON Slot01 MODEM | RX LEV1(MIN) [dBm] | -47 | RX LEV1(MAX) [dBm] | -44.8 | -45.9
2015-07-16 | 18:15 | 0 | 53.1 | 24.5 | 2015-07-16 | 18:15-18:30 | ADAMA_WEST_4::PMON Slot01 MODEM | RX LEV1(MIN) [dBm] | -47 | RX LEV1(MAX) [dBm] | -43.6 | -45.3
2015-07-16 | 18:30 | 0 | 57.9 | 23.8 | 2015-07-16 | 18:30-18:45 | ADAMA_WEST_4::PMON Slot01 MODEM | RX LEV1(MIN) [dBm] | -46.4 | RX LEV1(MAX) [dBm] | -42.7 | -44.55
2015-07-16 | 18:45 | 0 | 61.2 | 23.2 | 2015-07-16 | 18:45-19:00 | ADAMA_WEST_4::PMON Slot01 MODEM | RX LEV1(MIN) [dBm] | -47.6 | RX LEV1(MAX) [dBm] | -44.3 | -45.95
2015-07-16 | 19:00 | 0 | 63.6 | 22.7 | 2015-07-16 | 19:00-19:15 | ADAMA_WEST_4::PMON Slot01 MODEM | RX LEV1(MIN) [dBm] | -48.3 | RX LEV1(MAX) [dBm] | -44.1 | -46.2
2015-07-16 | 19:15 | 0 | 63.6 | 22.2 | 2015-07-16 | 19:15-19:30 | ADAMA_WEST_4::PMON Slot01 MODEM | RX LEV1(MIN) [dBm] | -48.1 | RX LEV1(MAX) [dBm] | -42.7 | -45.4
2015-07-16 | 19:30 | 0 | 60.8 | 22.4 | 2015-07-16 | 19:30-19:45 | ADAMA_WEST_4::PMON Slot01 MODEM | RX LEV1(MIN) [dBm] | -46.7 | RX LEV1(MAX) [dBm] | -43.8 | -45.25
2015-07-16 | 19:45 | 0 | 55.7 | 23.4 | 2015-07-16 | 19:45-20:00 | ADAMA_WEST_4::PMON Slot01 MODEM | RX LEV1(MIN) [dBm] | -47.3 | RX LEV1(MAX) [dBm] | -44 | -45.65
2015-07-16 | 20:00 | 0 | 53.9 | 23.8 | 2015-07-16 | 20:00-20:15 | ADAMA_WEST_4::PMON Slot01 MODEM | RX LEV1(MIN) [dBm] | -47.4 | RX LEV1(MAX) [dBm] | -43.6 | -45.5
2015-07-16 | 20:15 | 0 | 56 | 23.4 | 2015-07-16 | 20:15-20:30 | ADAMA_WEST_4::PMON Slot01 MODEM | RX LEV1(MIN) [dBm] | -46.7 | RX LEV1(MAX) [dBm] | -44.7 | -45.7
2015-07-16 | 20:30 | 0 | 59.5 | 22.8 | 2015-07-16 | 20:30-20:45 | ADAMA_WEST_4::PMON Slot01 MODEM | RX LEV1(MIN) [dBm] | -46.7 | RX LEV1(MAX) [dBm] | -43.1 | -44.9
2015-07-16 | 20:45 | 0 | 60.8 | 22.6 | 2015-07-16 | 20:45-21:00 | ADAMA_WEST_4::PMON Slot01 MODEM | RX LEV1(MIN) [dBm] | -46.3 | RX LEV1(MAX) [dBm] | -43.1 | -44.7
2015-07-16 | 21:00 | 0 | 62.9 | 22.2 | 2015-07-16 | 21:00-21:15 | ADAMA_WEST_4::PMON Slot01 MODEM | RX LEV1(MIN) [dBm] | -47.6 | RX LEV1(MAX) [dBm] | -43 | -45.3
2015-07-16 | 21:15 | 0 | 62.5 | 22.2 | 2015-07-16 | 21:15-21:30 | ADAMA_WEST_4::PMON Slot01 MODEM | RX LEV1(MIN) [dBm] | -47.9 | RX LEV1(MAX) [dBm] | -43.7 | -45.8
2015-07-16 | 21:30 | 0 | 59.8 | 23 | 2015-07-16 | 21:30-21:45 | ADAMA_WEST_4::PMON Slot01 MODEM | RX LEV1(MIN) [dBm] | -46.4 | RX LEV1(MAX) [dBm] | -43.3 | -44.85
2015-07-16 | 21:45 | 0 | 62.8 | 22.3 | 2015-07-16 | 21:45-22:00 | ADAMA_WEST_4::PMON Slot01 MODEM | RX LEV1(MIN) [dBm] | -46.6 | RX LEV1(MAX) [dBm] | -42.1 | -44.35
2015-07-16 | 22:00 | 0 | 66.2 | 21.6 | 2015-07-16 | 22:00-22:15 | ADAMA_WEST_4::PMON Slot01 MODEM | RX LEV1(MIN) [dBm] | -45.9 | RX LEV1(MAX) [dBm] | -42 | -43.95
2015-07-16 | 22:15 | 0 | 68 | 21.3 | 2015-07-16 | 22:15-22:30 | ADAMA_WEST_4::PMON Slot01 MODEM | RX LEV1(MIN) [dBm] | -47.7 | RX LEV1(MAX) [dBm] | -42.7 | -45.2
2015-07-16 | 22:30 | 0 | 70.9 | 20.6 | 2015-07-16 | 22:30-22:45 | ADAMA_WEST_4::PMON Slot01 MODEM | RX LEV1(MIN) [dBm] | -47.3 | RX LEV1(MAX) [dBm] | -43.4 | -45.35
2015-07-16 | 22:45 | 0 | 70.6 | 20.5 | 2015-07-16 | 22:45-23:00 | ADAMA_WEST_4::PMON Slot01 MODEM | RX LEV1(MIN) [dBm] | -46.9 | RX LEV1(MAX) [dBm] | -43.6 | -45.25
2015-07-16 | 23:00 | 0 | 59.6 | 22.1 | 2015-07-16 | 23:00-23:15 | ADAMA_WEST_4::PMON Slot01 MODEM | RX LEV1(MIN) [dBm] | -47.1 | RX LEV1(MAX) [dBm] | -44.1 | -45.6
2015-07-16 | 23:15 | 0 | 60 | 21.9 | 2015-07-16 | 23:15-23:30 | ADAMA_WEST_4::PMON Slot01 MODEM | RX LEV1(MIN) [dBm] | -47.7 | RX LEV1(MAX) [dBm] | -43.1 | -45.4
2015-07-16 | 23:30 | 0 | 63.4 | 21.3 | 2015-07-16 | 23:30-23:45 | ADAMA_WEST_4::PMON Slot01 MODEM | RX LEV1(MIN) [dBm] | -46.4 | RX LEV1(MAX) [dBm] | -42.1 | -44.25
2015-07-16 | 23:45 | 0 | 66.7 | 20.9 | 2015-07-16 | 23:45-00:00 | ADAMA_WEST_4::PMON Slot01 MODEM | RX LEV1(MIN) [dBm] | -49.3 | RX LEV1(MAX) [dBm] | -42.8 | -46.05
2015-07-17 | 0:00 | 0 | 68.7 | 21 | 2015-07-17 | 00:00-00:15 | ADAMA_WEST_4::PMON Slot01 MODEM | RX LEV1(MIN) [dBm] | -46.2 | RX LEV1(MAX) [dBm] | -43.9 | -45.05
2015-07-17 | 0:15 | 0 | 64.2 | 21.3 | 2015-07-17 | 00:15-00:30 | ADAMA_WEST_4::PMON Slot01 MODEM | RX LEV1(MIN) [dBm] | -46.1 | RX LEV1(MAX) [dBm] | -44.1 | -45.1
2015-07-17 | 0:30 | 0 | 62.3 | 21.3 | 2015-07-17 | 00:30-00:45 | ADAMA_WEST_4::PMON Slot01 MODEM | RX LEV1(MIN) [dBm] | -45.6 | RX LEV1(MAX) [dBm] | -44.2 | -44.9
2015-07-17 | 0:45 | 0 | 62 | 21.2 | 2015-07-17 | 00:45-01:00 | ADAMA_WEST_4::PMON Slot01 MODEM | RX LEV1(MIN) [dBm] | -46.1 | RX LEV1(MAX) [dBm] | -44.2 | -45.15
2015-07-17 | 1:00 | 0 | 61.8 | 21.4 | 2015-07-17 | 01:00-01:15 | ADAMA_WEST_4::PMON Slot01 MODEM | RX LEV1(MIN) [dBm] | -46.1 | RX LEV1(MAX) [dBm] | -44.3 | -45.2
2015-07-17 | 1:15 | 0 | 61.2 | 21.6 | 2015-07-17 | 01:15-01:30 | ADAMA_WEST_4::PMON Slot01 MODEM | RX LEV1(MIN) [dBm] | -46.2 | RX LEV1(MAX) [dBm] | -44.2 | -45.2
2015-07-17 | 1:30 | 0 | 61.3 | 21.7 | 2015-07-17 | 01:30-01:45 | ADAMA_WEST_4::PMON Slot01 MODEM | RX LEV1(MIN) [dBm] | -46.9 | RX LEV1(MAX) [dBm] | -44.8 | -45.85
2015-07-17 | 1:45 | 0 | 61.3 | 21.7 | 2015-07-17 | 01:45-02:00 | ADAMA_WEST_4::PMON Slot01 MODEM | RX LEV1(MIN) [dBm] | -47.3 | RX LEV1(MAX) [dBm] | -44.6 | -45.95
2015-07-17 | 2:00 | 0 | 63.1 | 21.4 | 2015-07-17 | 02:00-02:15 | ADAMA_WEST_4::PMON Slot01 MODEM | RX LEV1(MIN) [dBm] | -47.3 | RX LEV1(MAX) [dBm] | -44.5 | -45.9
2015-07-17 | 2:15 | 0 | 63.7 | 21.2 | 2015-07-17 | 02:15-02:30 | ADAMA_WEST_4::PMON Slot01 MODEM | RX LEV1(MIN) [dBm] | -46.3 | RX LEV1(MAX) [dBm] | -43.9 | -45.1
2015-07-17 | 2:30 | 0 | 64.5 | 21.1 | 2015-07-17 | 02:30-02:45 | ADAMA_WEST_4::PMON Slot01 MODEM | RX LEV1(MIN) [dBm] | -46.9 | RX LEV1(MAX) [dBm] | -43.8 | -45.35
2015-07-17 | 2:45 | 0 | 64.5 | 21.1 | 2015-07-17 | 02:45-03:00 | ADAMA_WEST_4::PMON Slot01 MODEM | RX LEV1(MIN) [dBm] | -46.5 | RX LEV1(MAX) [dBm] | -44.2 | -45.35
2015-07-17 | 3:00 | 0 | 62.1 | 21.1 | 2015-07-17 | 03:00-03:15 | ADAMA_WEST_4::PMON Slot01 MODEM | RX LEV1(MIN) [dBm] | -47.3 | RX LEV1(MAX) [dBm] | -44 | -45.65
2015-07-17 | 3:15 | 0 | 61.5 | 21.1 | 2015-07-17 | 03:15-03:30 | ADAMA_WEST_4::PMON Slot01 MODEM | RX LEV1(MIN) [dBm] | -46.5 | RX LEV1(MAX) [dBm] | -43.8 | -45.15
2015-07-17 | 3:30 | 0 | 62.4 | 21 | 2015-07-17 | 03:30-03:45 | ADAMA_WEST_4::PMON Slot01 MODEM | RX LEV1(MIN) [dBm] | -44.9 | RX LEV1(MAX) [dBm] | -43.5 | -44.2
2015-07-17 | 3:45 | 0 | 63.4 | 20.8 | 2015-07-17 | 03:45-04:00 | ADAMA_WEST_4::PMON Slot01 MODEM | RX LEV1(MIN) [dBm] | -45.1 | RX LEV1(MAX) [dBm] | -42.9 | -44
2015-07-17 | 4:00 | 0 | 68.4 | 19.9 | 2015-07-17 | 04:00-04:15 | ADAMA_WEST_4::PMON Slot01 MODEM | RX LEV1(MIN) [dBm] | -44.5 | RX LEV1(MAX) [dBm] | -42 | -43.25
2015-07-17 | 4:15 | 0 | 69.5 | 19.9 | 2015-07-17 | 04:15-04:30 | ADAMA_WEST_4::PMON Slot01 MODEM | RX LEV1(MIN) [dBm] | -44.8 | RX LEV1(MAX) [dBm] | -42.2 | -43.5
2015-07-17 | 4:30 | 0 | 70.5 | 19.6 | 2015-07-17 | 04:30-04:45 | ADAMA_WEST_4::PMON Slot01 MODEM | RX LEV1(MIN) [dBm] | -45.2 | RX LEV1(MAX) [dBm] | -42.9 | -44.05
2015-07-17 | 4:45 | 0 | 70.4 | 19.7 | 2015-07-17 | 04:45-05:00 | ADAMA_WEST_4::PMON Slot01 MODEM | RX LEV1(MIN) [dBm] | -44.9 | RX LEV1(MAX) [dBm] | -42.6 | -43.75
2015-07-17 | 5:00 | 0 | 70.5 | 19.6 | 2015-07-17 | 05:00-05:15 | ADAMA_WEST_4::PMON Slot01 MODEM | RX LEV1(MIN) [dBm] | -44.3 | RX LEV1(MAX) [dBm] | -42 | -43.15
2015-07-17 | 5:15 | 0 | 72.6 | 19.1 | 2015-07-17 | 05:15-05:30 | ADAMA_WEST_4::PMON Slot01 MODEM | RX LEV1(MIN) [dBm] | -46.2 | RX LEV1(MAX) [dBm] | -43.2 | -44.7
2015-07-17 | 5:30 | 0 | 75.3 | 18.7 | 2015-07-17 | 05:30-05:45 | ADAMA_WEST_4::PMON Slot01 MODEM | RX LEV1(MIN) [dBm] | -46.1 | RX LEV1(MAX) [dBm] | -43.5 | -44.8
2015-07-17 | 5:45 | 0 | 74.1 | 18.8 | 2015-07-17 | 05:45-06:00 | ADAMA_WEST_4::PMON Slot01 MODEM | RX LEV1(MIN) [dBm] | -45.9 | RX LEV1(MAX) [dBm] | -42.6 | -44.25
2015-07-17 | 6:00 | 0 | 70 | 19.5 | 2015-07-17 | 06:00-06:15 | ADAMA_WEST_4::PMON Slot01 MODEM | RX LEV1(MIN) [dBm] | -46.3 | RX LEV1(MAX) [dBm] | -43.6 | -44.95
2015-07-17 | 6:15 | 0 | 68.6 | 19.7 | 2015-07-17 | 06:15-06:30 | ADAMA_WEST_4::PMON Slot01 MODEM | RX LEV1(MIN) [dBm] | -47.2 | RX LEV1(MAX) [dBm] | -44 | -45.6
2015-07-17 | 6:30 | 0 | 68.1 | 19.8 | 2015-07-17 | 06:30-06:45 | ADAMA_WEST_4::PMON Slot01 MODEM | RX LEV1(MIN) [dBm] | -46.2 | RX LEV1(MAX) [dBm] | -43.3 | -44.75
2015-07-17 | 6:45 | 0 | 67 | 20 | 2015-07-17 | 06:45-07:00 | ADAMA_WEST_4::PMON Slot01 MODEM | RX LEV1(MIN) [dBm] | -45.2 | RX LEV1(MAX) [dBm] | -43.2 | -44.2
2015-07-17 | 7:00 | 0 | 64.9 | 20.5 | 2015-07-17 | 07:00-07:15 | ADAMA_WEST_4::PMON Slot01 MODEM | RX LEV1(MIN) [dBm] | -44.9 | RX LEV1(MAX) [dBm] | -43.3 | -44.1
2015-07-17 | 7:15 | 0 | 65.2 | 20.6 | 2015-07-17 | 07:15-07:30 | ADAMA_WEST_4::PMON Slot01 MODEM | RX LEV1(MIN) [dBm] | -45.3 | RX LEV1(MAX) [dBm] | -43.3 | -44.3
2015-07-17 | 7:30 | 0 | 64.6 | 20.8 | 2015-07-17 | 07:30-07:45 | ADAMA_WEST_4::PMON Slot01 MODEM | RX LEV1(MIN) [dBm] | -44.9 | RX LEV1(MAX) [dBm] | -42.9 | -43.9
2015-07-17 | 7:45 | 0 | 65.3 | 21 | 2015-07-17 | 07:45-08:00 | ADAMA_WEST_4::PMON Slot01 MODEM | RX LEV1(MIN) [dBm] | -45.1 | RX LEV1(MAX) [dBm] | -42.8 | -43.95
2015-07-17 | 8:00 | 0 | 65.5 | 21.6 | 2015-07-17 | 08:00-08:15 | ADAMA_WEST_4::PMON Slot01 MODEM | RX LEV1(MIN) [dBm] | -45.1 | RX LEV1(MAX) [dBm] | -42.9 | -44
2015-07-17 | 8:15 | 0 | 68.6 | 21.5 | 2015-07-17 | 08:15-08:30 | ADAMA_WEST_4::PMON Slot01 MODEM | RX LEV1(MIN) [dBm] | -45.2 | RX LEV1(MAX) [dBm] | -42.8 | -44
2015-07-17 | 8:30 | 0 | 68.8 | 21.8 | 2015-07-17 | 08:30-08:45 | ADAMA_WEST_4::PMON Slot01 MODEM | RX LEV1(MIN) [dBm] | -46.1 | RX LEV1(MAX) [dBm] | -42.3 | -44.2
2015-07-17 | 8:45 | 0 | 66.9 | 22.7 | 2015-07-17 | 08:45-09:00 | ADAMA_WEST_4::PMON Slot01 MODEM | RX LEV1(MIN) [dBm] | -45.5 | RX LEV1(MAX) [dBm] | -41.5 | -43.5
2015-07-17 | 9:00 | 0 | 65.8 | 22.9 | 2015-07-17 | 09:00-09:15 | ADAMA_WEST_4::PMON Slot01 MODEM | RX LEV1(MIN) [dBm] | -44.3 | RX LEV1(MAX) [dBm] | -41.5 | -42.9
2015-07-17 | 9:15 | 0 | 66.5 | 23 | 2015-07-17 | 09:15-09:30 | ADAMA_WEST_4::PMON Slot01 MODEM | RX LEV1(MIN) [dBm] | -44.6 | RX LEV1(MAX) [dBm] | -41.9 | -43.25
2015-07-17 | 9:30 | 0 | 66.4 | 23.4 | 2015-07-17 | 09:30-09:45 | ADAMA_WEST_4::PMON Slot01 MODEM | RX LEV1(MIN) [dBm] | -45.2 | RX LEV1(MAX) [dBm] | -42.5 | -43.85
2015-07-17 | 9:45 | 0 | 66.3 | 23.5 | 2015-07-17 | 09:45-10:00 | ADAMA_WEST_4::PMON Slot01 MODEM | RX LEV1(MIN) [dBm] | -44.9 | RX LEV1(MAX) [dBm] | -42.2 | -43.55
2015-07-17 | 10:00 | 0 | 65.3 | 23.8 | 2015-07-17 | 10:00-10:15 | ADAMA_WEST_4::PMON Slot01 MODEM | RX LEV1(MIN) [dBm] | -44.3 | RX LEV1(MAX) [dBm] | -42.2 | -43.25
2015-07-17 | 10:15 | 0 | 64 | 24 | 2015-07-17 | 10:15-10:30 | ADAMA_WEST_4::PMON Slot01 MODEM | RX LEV1(MIN) [dBm] | -44.5 | RX LEV1(MAX) [dBm] | -41.9 | -43.2
2015-07-17 | 10:30 | 0 | 63.1 | 24.2 | 2015-07-17 | 10:30-10:45 | ADAMA_WEST_4::PMON Slot01 MODEM | RX LEV1(MIN) [dBm] | -44.3 | RX LEV1(MAX) [dBm] | -41.5 | -42.9
2015-07-17 | 10:45 | 0 | 63.1 | 24.7 | 2015-07-17 | 10:45-11:00 | ADAMA_WEST_4::PMON Slot01 MODEM | RX LEV1(MIN) [dBm] | -45.1 | RX LEV1(MAX) [dBm] | -42.3 | -43.7
2015-07-17 | 11:00 | 0 | 60.8 | 25 | 2015-07-17 | 11:00-11:15 | ADAMA_WEST_4::PMON Slot01 MODEM | RX LEV1(MIN) [dBm] | -45.6 | RX LEV1(MAX) [dBm] | -42.5 | -44.05
2015-07-17 | 11:15 | 0 | 59.1 | 25.6 | 2015-07-17 | 11:15-11:30 | ADAMA_WEST_4::PMON Slot01 MODEM | RX LEV1(MIN) [dBm] | -44.9 | RX LEV1(MAX) [dBm] | -42.5 | -43.7
2015-07-17 | 11:30 | 0 | 57.2 | 25.8 | 2015-07-17 | 11:30-11:45 | ADAMA_WEST_4::PMON Slot01 MODEM | RX LEV1(MIN) [dBm] | -44.9 | RX LEV1(MAX) [dBm] | -42.3 | -43.6
2015-07-17 | 11:45 | 0 | 55.3 | 26.2 | 2015-07-17 | 11:45-12:00 | ADAMA_WEST_4::PMON Slot01 MODEM | RX LEV1(MIN) [dBm] | -45.1 | RX LEV1(MAX) [dBm] | -42.3 | -43.7
2015-07-17 | 12:00 | 0 | 53.8 | 26.6 | 2015-07-17 | 12:00-12:15 | ADAMA_WEST_4::PMON Slot01 MODEM | RX LEV1(MIN) [dBm] | -44.5 | RX LEV1(MAX) [dBm] | -42.6 | -43.55
2015-07-17 | 12:15 | 0 | 52.6 | 27 | 2015-07-17 | 12:15-12:30 | ADAMA_WEST_4::PMON Slot01 MODEM | RX LEV1(MIN) [dBm] | -44.5 | RX LEV1(MAX) [dBm] | -42.6 | -43.55
2015-07-17 | 12:30 | 0 | 52.6 | 27.2 | 2015-07-17 | 12:30-12:45 | ADAMA_WEST_4::PMON Slot01 MODEM | RX LEV1(MIN) [dBm] | -44.5 | RX LEV1(MAX) [dBm] | -42.5 | -43.5
2015-07-17 | 12:45 | 0 | 50.9 | 27.3 | 2015-07-17 | 12:45-13:00 | ADAMA_WEST_4::PMON Slot01 MODEM | RX LEV1(MIN) [dBm] | -44.8 | RX LEV1(MAX) [dBm] | -42.3 | -43.55
2015-07-17 | 13:00 | 0 | 50.2 | 27.8 | 2015-07-17 | 13:00-13:15 | ADAMA_WEST_4::PMON Slot01 MODEM | RX LEV1(MIN) [dBm] | -44.3 | RX LEV1(MAX) [dBm] | -42.6 | -43.45
2015-07-17 | 13:15 | 0 | 49.3 | 27.9 | 2015-07-17 | 13:15-13:30 | ADAMA_WEST_4::PMON Slot01 MODEM | RX LEV1(MIN) [dBm] | -44.6 | RX LEV1(MAX) [dBm] | -42 | -43.3
2015-07-17 | 13:30 | 0 | 48.6 | 28.4 | 2015-07-17 | 13:30-13:45 | ADAMA_WEST_4::PMON Slot01 MODEM | RX LEV1(MIN) [dBm] | -43.9 | RX LEV1(MAX) [dBm] | -42.3 | -43.1
2015-07-17 | 13:45 | 0 | 47 | 28.6 | 2015-07-17 | 13:45-14:00 | ADAMA_WEST_4::PMON Slot01 MODEM | RX LEV1(MIN) [dBm] | -43.8 | RX LEV1(MAX) [dBm] | -42.2 | -43
2015-07-17 | 14:00 | 0 | 47.2 | 28.5 | 2015-07-17 | 14:00-14:15 | ADAMA_WEST_4::PMON Slot01 MODEM | RX LEV1(MIN) [dBm] | -43.5 | RX LEV1(MAX) [dBm] | -42 | -42.75
2015-07-17 | 14:15 | 0 | 46.1 | 28.4 | 2015-07-17 | 14:15-14:30 | ADAMA_WEST_4::PMON Slot01 MODEM | RX LEV1(MIN) [dBm] | -43.6 | RX LEV1(MAX) [dBm] | -42.3 | -42.95
2015-07-17 | 14:30 | 0 | 45.9 | 28.5 | 2015-07-17 | 14:30-14:45 | ADAMA_WEST_4::PMON Slot01 MODEM | RX LEV1(MIN) [dBm] | -43.9 | RX LEV1(MAX) [dBm] | -42.6 | -43.25
2015-07-17 | 14:45 | 0 | 45 | 28.6 | 2015-07-17 | 14:45-15:00 | ADAMA_WEST_4::PMON Slot01 MODEM | RX LEV1(MIN) [dBm] | -43.9 | RX LEV1(MAX) [dBm] | -42.9 | -43.4
2015-07-17 | 15:00 | 0 | 44.1 | 29.3 | 2015-07-17 | 15:00-15:15 | ADAMA_WEST_4::PMON Slot01 MODEM | RX LEV1(MIN) [dBm] | -43.8 | RX LEV1(MAX) [dBm] | -42.8 | -43.3
2015-07-17 | 15:15 | 0 | 43 | 29.7 | 2015-07-17 | 15:15-15:30 | ADAMA_WEST_4::PMON Slot01 MODEM | RX LEV1(MIN) [dBm] | -43.9 | RX LEV1(MAX) [dBm] | -42.8 | -43.35
2015-07-17 | 15:30 | 0 | 42 | 29.7 | 2015-07-17 | 15:30-15:45 | ADAMA_WEST_4::PMON Slot01 MODEM | RX LEV1(MIN) [dBm] | -43.8 | RX LEV1(MAX) [dBm] | -42.8 | -43.3
2015-07-17 | 15:45 | 0 | 41.1 | 29.8 | 2015-07-17 | 15:45-16:00 | ADAMA_WEST_4::PMON Slot01 MODEM | RX LEV1(MIN) [dBm] | -43.9 | RX LEV1(MAX) [dBm] | -42.8 | -43.35
2015-07-17 | 16:00 | 0 | 40.8 | 29.5 | 2015-07-17 | 16:00-16:15 | ADAMA_WEST_4::PMON Slot01 MODEM | RX LEV1(MIN) [dBm] | -44.1 | RX LEV1(MAX) [dBm] | -42.8 | -43.45
2015-07-17 | 16:15 | 0 | 43.5 | 28.3 | 2015-07-17 | 16:15-16:30 | ADAMA_WEST_4::PMON Slot01 MODEM | RX LEV1(MIN) [dBm] | -43.9 | RX LEV1(MAX) [dBm] | -42.8 | -43.35
2015-07-17 | 16:30 | 0 | 45.3 | 27.9 | 2015-07-17 | 16:30-16:45 | ADAMA_WEST_4::PMON Slot01 MODEM | RX LEV1(MIN) [dBm] | -43.9 | RX LEV1(MAX) [dBm] | -42.8 | -43.35
2015-07-17 | 16:45 | 0 | 43.9 | 29 | 2015-07-17 | 16:45-17:00 | ADAMA_WEST_4::PMON Slot01 MODEM | RX LEV1(MIN) [dBm] | -43.9 | RX LEV1(MAX) [dBm] | -42.8 | -43.35
2015-07-17 | 17:00 | 0 | 41.9 | 29.2 | 2015-07-17 | 17:00-17:15 | ADAMA_WEST_4::PMON Slot01 MODEM | RX LEV1(MIN) [dBm] | -43.8 | RX LEV1(MAX) [dBm] | -42.6 | -43.2
2015-07-17 | 17:15 | 0 | 42.1 | 29 | 2015-07-17 | 17:15-17:30 | ADAMA_WEST_4::PMON Slot01 MODEM | RX LEV1(MIN) [dBm] | -43.9 | RX LEV1(MAX) [dBm] | -42.8 | -43.35
2015-07-17 | 17:30 | 0 | 44.2 | 28.5 | 2015-07-17 | 17:30-17:45 | ADAMA_WEST_4::PMON Slot01 MODEM | RX LEV1(MIN) [dBm] | -43.8 | RX LEV1(MAX) [dBm] | -42.6 | -43.2
2015-07-17 | 17:45 | 0 | 46 | 27.7 | 2015-07-17 | 17:45-18:00 | ADAMA_WEST_4::PMON Slot01 MODEM | RX LEV1(MIN) [dBm] | -44.1 | RX LEV1(MAX) [dBm] | -42.6 | -43.35
2015-07-17 | 18:00 | 0 | 47.8 | 27.1 | 2015-07-17 | 18:00-18:15 | ADAMA_WEST_4::PMON Slot01 MODEM | RX LEV1(MIN) [dBm] | -43.8 | RX LEV1(MAX) [dBm] | -42.6 | -43.2
2015-07-17 | 18:15 | 0 | 50.5 | 26.4 | 2015-07-17 | 18:15-18:30 | ADAMA_WEST_4::PMON Slot01 MODEM | RX LEV1(MIN) [dBm] | -43.5 | RX LEV1(MAX) [dBm] | -42.5 | -43
2015-07-17 | 18:30 | 0 | 51.6 | 26 | 2015-07-17 | 18:30-18:45 | ADAMA_WEST_4::PMON Slot01 MODEM | RX LEV1(MIN) [dBm] | -43.3 | RX LEV1(MAX) [dBm] | -42.2 | -42.75
2015-07-17 | 18:45 | 0 | 52.6 | 25.6 | 2015-07-17 | 18:45-19:00 | ADAMA_WEST_4::PMON Slot01 MODEM | RX LEV1(MIN) [dBm] | -43.2 | RX LEV1(MAX) [dBm] | -42.2 | -42.7
2015-07-17 | 19:00 | 0 | 55.1 | 25 | 2015-07-17 | 19:00-19:15 | ADAMA_WEST_4::PMON Slot01 MODEM | RX LEV1(MIN) [dBm] | -43.2 | RX LEV1(MAX) [dBm] | -42 | -42.6
2015-07-17 | 19:15 | 0 | 58.6 | 24.4 | 2015-07-17 | 19:15-19:30 | ADAMA_WEST_4::PMON Slot01 MODEM | RX LEV1(MIN) [dBm] | -43.5 | RX LEV1(MAX) [dBm] | -42.3 | -42.9
2015-07-17 | 19:30 | 0 | 60.5 | 24 | 2015-07-17 | 19:30-19:45 | ADAMA_WEST_4::PMON Slot01 MODEM | RX LEV1(MIN) [dBm] | -43.9 | RX LEV1(MAX) [dBm] | -42.5 | -43.2
2015-07-17 | 19:45 | 0 | 59 | 24.3 | 2015-07-17 | 19:45-20:00 | ADAMA_WEST_4::PMON Slot01 MODEM | RX LEV1(MIN) [dBm] | -45.3 | RX LEV1(MAX) [dBm] | -42.5 | -43.9
2015-07-17 | 20:00 | 0 | 58.5 | 24.4 | 2015-07-17 | 20:00-20:15 | ADAMA_WEST_4::PMON Slot01 MODEM | RX LEV1(MIN) [dBm] | -45.2 | RX LEV1(MAX) [dBm] | -42.3 | -43.75
2015-07-17 | 20:15 | 0 | 57 | 24.3 | 2015-07-17 | 20:15-20:30 | ADAMA_WEST_4::PMON Slot01 MODEM | RX LEV1(MIN) [dBm] | -45.3 | RX LEV1(MAX) [dBm] | -42.6 | -43.95
2015-07-17 | 20:30 | 0 | 58.5 | 24.1 | 2015-07-17 | 20:30-20:45 | ADAMA_WEST_4::PMON Slot01 MODEM | RX LEV1(MIN) [dBm] | -45.9 | RX LEV1(MAX) [dBm] | -42.8 | -44.35
2015-07-17 | 20:45 | 0 | 64.4 | 23 | 2015-07-17 | 20:45-21:00 | ADAMA_WEST_4::PMON Slot01 MODEM | RX LEV1(MIN) [dBm] | -45.6 | RX LEV1(MAX) [dBm] | -41.8 | -43.7
2015-07-17 | 21:00 | 0 | 68.1 | 22.4 | 2015-07-17 | 21:00-21:15 | ADAMA_WEST_4::PMON Slot01 MODEM | RX LEV1(MIN) [dBm] | -44.3 | RX LEV1(MAX) [dBm] | -41.9 | -43.1
2015-07-17 | 21:15 | 0 | 68.8 | 22.6 | 2015-07-17 | 21:15-21:30 | ADAMA_WEST_4::PMON Slot01 MODEM | RX LEV1(MIN) [dBm] | -45.5 | RX LEV1(MAX) [dBm] | -42.6 | -44.05
2015-07-17 | 21:30 | 0 | 67.4 | 23 | 2015-07-17 | 21:30-21:45 | ADAMA_WEST_4::PMON Slot01 MODEM | RX LEV1(MIN) [dBm] | -45.8 | RX LEV1(MAX) [dBm] | -43.2 | -44.5
2015-07-17 | 21:45 | 0 | 68.3 | 22.8 | 2015-07-17 | 21:45-22:00 | ADAMA_WEST_4::PMON Slot01 MODEM | RX LEV1(MIN) [dBm] | -46.1 | RX LEV1(MAX) [dBm] | -43 | -44.55
2015-07-17 | 22:00 | 0 | 56.3 | 24.4 | 2015-07-17 | 22:00-22:15 | ADAMA_WEST_4::PMON Slot01 MODEM | RX LEV1(MIN) [dBm] | -45.6 | RX LEV1(MAX) [dBm] | -42.9 | -44.25
2015-07-17 | 22:15 | 0 | 57.7 | 24.3 | 2015-07-17 | 22:15-22:30 | ADAMA_WEST_4::PMON Slot01 MODEM | RX LEV1(MIN) [dBm] | -46.2 | RX LEV1(MAX) [dBm] | -42.6 | -44.4
2015-07-17 | 22:30 | 0 | 57.7 | 24.4 | 2015-07-17 | 22:30-22:45 | ADAMA_WEST_4::PMON Slot01 MODEM | RX LEV1(MIN) [dBm] | -48.1 | RX LEV1(MAX) [dBm] | -43.2 | -45.65
2015-07-17 | 22:45 | 0 | 57.4 | 24.2 | 2015-07-17 | 22:45-23:00 | ADAMA_WEST_4::PMON Slot01 MODEM | RX LEV1(MIN) [dBm] | -49.6 | RX LEV1(MAX) [dBm] | -42.6 | -46.1
2015-07-17 | 23:00 | 0 | 57.6 | 24 | 2015-07-17 | 23:00-23:15 | ADAMA_WEST_4::PMON Slot01 MODEM | RX LEV1(MIN) [dBm] | -46.3 | RX LEV1(MAX) [dBm] | -41.6 | -43.95
2015-07-17 | 23:15 | 0 | 69.1 | 22 | 2015-07-17 | 23:15-23:30 | ADAMA_WEST_4::PMON Slot01 MODEM | RX LEV1(MIN) [dBm] | -45.1 | RX LEV1(MAX) [dBm] | -41.6 | -43.35
2015-07-17 | 23:30 | 0.2 | 79.1 | 20.5 | 2015-07-17 | 23:30-23:45 | ADAMA_WEST_4::PMON Slot01 MODEM | RX LEV1(MIN) [dBm] | -45.3 | RX LEV1(MAX) [dBm] | -40.5 | -42.9
2015-07-17 | 23:45 | 0 | 75.8 | 20.7 | 2015-07-17 | 23:45-00:00 | ADAMA_WEST_4::PMON Slot01 MODEM | RX LEV1(MIN) [dBm] | -47.6 | RX LEV1(MAX) [dBm] | -42.6 | -45.1
2015-07-18 | 0:00 | 0 | 74.4 | 20.9 | 2015-07-18 | 00:00-00:15 | ADAMA_WEST_4::PMON Slot01 MODEM | RX LEV1(MIN) [dBm] | -47.9 | RX LEV1(MAX) [dBm] | -43.9 | -45.9
2015-07-18 | 0:15 | 0 | 72.2 | 21.2 | 2015-07-18 | 00:15-00:30 | ADAMA_WEST_4::PMON Slot01 MODEM | RX LEV1(MIN) [dBm] | -47.8 | RX LEV1(MAX) [dBm] | -43.9 | -45.85
2015-07-18 | 0:30 | 0 | 72.6 | 21 | 2015-07-18 | 00:30-00:45 | ADAMA_WEST_4::PMON Slot01 MODEM | RX LEV1(MIN) [dBm] | -48.8 | RX LEV1(MAX) [dBm] | -43.2 | -46
2015-07-18 | 0:45 | 0 | 72.1 | 21.1 | 2015-07-18 | 00:45-01:00 | ADAMA_WEST_4::PMON Slot01 MODEM | RX LEV1(MIN) [dBm] | -45.9 | RX LEV1(MAX) [dBm] | -42.5 | -44.2
2015-07-18 | 1:00 | 3.4 | 92 | 18.5 | 2015-07-18 | 01:00-01:15 | ADAMA_WEST_4::PMON Slot01 MODEM | RX LEV1(MIN) [dBm] | -49.8 | RX LEV1(MAX) [dBm] | -42.8 | -46.3
2015-07-18 | 1:15 | 4.2 | 100 | 17.1 | 2015-07-18 | 01:15-01:30 | ADAMA_WEST_4::PMON Slot01 MODEM | RX LEV1(MIN) [dBm] | -45.8 | RX LEV1(MAX) [dBm] | -42.3 | -44.05
2015-07-18 | 1:30 | 0 | 100 | 17.4 | 2015-07-18 | 01:30-01:45 | ADAMA_WEST_4::PMON Slot01 MODEM | RX LEV1(MIN) [dBm] | -45.3 | RX LEV1(MAX) [dBm] | -42 | -43.65
2015-07-18 | 1:45 | 0 | 95.3 | 17.6 | 2015-07-18 | 01:45-02:00 | ADAMA_WEST_4::PMON Slot01 MODEM | RX LEV1(MIN) [dBm] | -45.1 | RX LEV1(MAX) [dBm] | -41.6 | -43.35
2015-07-18 | 2:00 | 0.2 | 95 | 17.5 | 2015-07-18 | 02:00-02:15 | ADAMA_WEST_4::PMON Slot01 MODEM | RX LEV1(MIN) [dBm] | -45.6 | RX LEV1(MAX) [dBm] | -40.2 | -42.9
2015-07-18 | 2:15 | 0 | 97.1 | 17.4 | 2015-07-18 | 02:15-02:30 | ADAMA_WEST_4::PMON Slot01 MODEM | RX LEV1(MIN) [dBm] | -45.6 | RX LEV1(MAX) [dBm] | -40.5 | -43.05
2015-07-18 | 2:30 | 0 | 98.9 | 17.1 | 2015-07-18 | 02:30-02:45 | ADAMA_WEST_4::PMON Slot01 MODEM | RX LEV1(MIN) [dBm] | -43.6 | RX LEV1(MAX) [dBm] | -40.5 | -42.05
2015-07-18 | 2:45 | 0 | 99.7 | 16.9 | 2015-07-18 | 02:45-03:00 | ADAMA_WEST_4::PMON Slot01 MODEM | RX LEV1(MIN) [dBm] | -44.6 | RX LEV1(MAX) [dBm] | -40.5 | -42.55
2015-07-18 | 3:00 | 0 | 99.6 | 16.8 | 2015-07-18 | 03:00-03:15 | ADAMA_WEST_4::PMON Slot01 MODEM | RX LEV1(MIN) [dBm] | -45.9 | RX LEV1(MAX) [dBm] | -40.9 | -43.4
2015-07-18 | 3:15 | 0 | 97.7 | 16.9 | 2015-07-18 | 03:15-03:30 | ADAMA_WEST_4::PMON Slot01 MODEM | RX LEV1(MIN) [dBm] | -46.5 | RX LEV1(MAX) [dBm] | -40.9 | -43.7
2015-07-18 | 3:30 | 0 | 94.2 | 17.4 | 2015-07-18 | 03:30-03:45 | ADAMA_WEST_4::PMON Slot01 MODEM | RX LEV1(MIN) [dBm] | -45.6 | RX LEV1(MAX) [dBm] | -39.6 | -42.6
2015-07-18 | 3:45 | 0 | 95.7 | 17.4 | 2015-07-18 | 03:45-04:00 | ADAMA_WEST_4::PMON Slot01 MODEM | RX LEV1(MIN) [dBm] | -45.5 | RX LEV1(MAX) [dBm] | -41.3 | -43.4
2015-07-18 | 4:00 | 0 | 95.5 | 17.4 | 2015-07-18 | 04:00-04:15 | ADAMA_WEST_4::PMON Slot01 MODEM | RX LEV1(MIN) [dBm] | -45.5 | RX LEV1(MAX) [dBm] | -41.5 | -43.5
2015-07-18 | 4:15 | 0 | 94.6 | 17.5 | 2015-07-18 | 04:15-04:30 | ADAMA_WEST_4::PMON Slot01 MODEM | RX LEV1(MIN) [dBm] | -45.6 | RX LEV1(MAX) [dBm] | -42 | -43.8
2015-07-18 | 4:30 | 0 | 94.3 | 17.5 | 2015-07-18 | 04:30-04:45 | ADAMA_WEST_4::PMON Slot01 MODEM | RX LEV1(MIN) [dBm] | -45.1 | RX LEV1(MAX) [dBm] | -40.8 | -42.95
2015-07-18 | 4:45 | 0 | 92.9 | 17.5 | 2015-07-18 | 04:45-05:00 | ADAMA_WEST_4::PMON Slot01 MODEM | RX LEV1(MIN) [dBm] | -45.2 | RX LEV1(MAX) [dBm] | -41.5 | -43.35
2015-07-18 | 5:00 | 0 | 93.1 | 17.5 | 2015-07-18 | 05:00-05:15 | ADAMA_WEST_4::PMON Slot01 MODEM | RX LEV1(MIN) [dBm] | -45.2 | RX LEV1(MAX) [dBm] | -41.6 | -43.4
2015-07-18 | 5:15 | 0 | 93.3 | 17.5 | 2015-07-18 | 05:15-05:30 | ADAMA_WEST_4::PMON Slot01 MODEM | RX LEV1(MIN) [dBm] | -46.2 | RX LEV1(MAX) [dBm] | -43.1 | -44.65
2015-07-18 | 5:30 | 0 | 92.6 | 17.5 | 2015-07-18 | 05:30-05:45 | ADAMA_WEST_4::PMON Slot01 MODEM | RX LEV1(MIN) [dBm] | -46.2 | RX LEV1(MAX) [dBm] | -42.8 | -44.5
2015-07-18 | 5:45 | 0 | 93.3 | 17.3 | 2015-07-18 | 05:45-06:00 | ADAMA_WEST_4::PMON Slot01 MODEM | RX LEV1(MIN) [dBm] | -46.5 | RX LEV1(MAX) [dBm] | -43.5 | -45
2015-07-18 | 6:00 | 0 | 91.5 | 17.5 | 2015-07-18 | 06:00-06:15 | ADAMA_WEST_4::PMON Slot01 MODEM | RX LEV1(MIN) [dBm] | -46.5 | RX LEV1(MAX) [dBm] | -43.3 | -44.9
2015-07-18 | 6:15 | 0 | 89.2 | 17.7 | 2015-07-18 | 06:15-06:30 | ADAMA_WEST_4::PMON Slot01 MODEM | RX LEV1(MIN) [dBm] | -46.5 | RX LEV1(MAX) [dBm] | -43.9 | -45.2
2015-07-18 | 6:30 | 0 | 90.2 | 17.6 | 2015-07-18 | 06:30-06:45 | ADAMA_WEST_4::PMON Slot01 MODEM | RX LEV1(MIN) [dBm] | -47.5 | RX LEV1(MAX) [dBm] | -43.2 | -45.35
2015-07-18 | 6:45 | 0 | 87.2 | 17.9 | 2015-07-18 | 06:45-07:00 | ADAMA_WEST_4::PMON Slot01 MODEM | RX LEV1(MIN) [dBm] | -47.8 | RX LEV1(MAX) [dBm] | -42.6 | -45.2
2015-07-18 | 7:00 | 0 | 84.2 | 18.3 | 2015-07-18 | 07:00-07:15 | ADAMA_WEST_4::PMON Slot01 MODEM | RX LEV1(MIN) [dBm] | -47.2 | RX LEV1(MAX) [dBm] | -42.9 | -45.05
2015-07-18 | 7:15 | 0 | 84.2 | 18.4 | 2015-07-18 | 07:15-07:30 | ADAMA_WEST_4::PMON Slot01 MODEM | RX LEV1(MIN) [dBm] | -47.2 | RX LEV1(MAX) [dBm] | -43 | -45.1
2015-07-18 | 7:30 | 0 | 81.9 | 18.8 | 2015-07-18 | 07:30-07:45 | ADAMA_WEST_4::PMON Slot01 MODEM | RX LEV1(MIN) [dBm] | -46.3 | RX LEV1(MAX) [dBm] | -42.8 | -44.55
2015-07-18 | 7:45 | 0 | 79.5 | 19.3 | 2015-07-18 | 07:45-08:00 | ADAMA_WEST_4::PMON Slot01 MODEM | RX LEV1(MIN) [dBm] | -46.8 | RX LEV1(MAX) [dBm] | -41.6 | -44.2
2015-07-18 | 8:00 | 0 | 78.5 | 19.9 | 2015-07-18 | 08:00-08:15 | ADAMA_WEST_4::PMON Slot01 MODEM | RX LEV1(MIN) [dBm] | -45.5 | RX LEV1(MAX) [dBm] | -42.5 | -44
2015-07-18 | 8:15 | 0 | 78.8 | 20.1 | 2015-07-18 | 08:15-08:30 | ADAMA_WEST_4::PMON Slot01 MODEM | RX LEV1(MIN) [dBm] | -45.9 | RX LEV1(MAX) [dBm] | -42.2 | -44.05
2015-07-18 | 8:30 | 0 | 75.6 | 20.7 | 2015-07-18 | 08:30-08:45 | ADAMA_WEST_4::PMON Slot01 MODEM | RX LEV1(MIN) [dBm] | -44.9 | RX LEV1(MAX) [dBm] | -41.6 | -43.25
2015-07-18 | 8:45 | 0 | 75.6 | 20.9 | 2015-07-18 | 08:45-09:00 | ADAMA_WEST_4::PMON Slot01 MODEM | RX LEV1(MIN) [dBm] | -45.3 | RX LEV1(MAX) [dBm] | -41.3 | -43.3
2015-07-18 | 9:00 | 0 | 77.6 | 20.9 | 2015-07-18 | 09:00-09:15 | ADAMA_WEST_4::PMON Slot01 MODEM | RX LEV1(MIN) [dBm] | -44.9 | RX LEV1(MAX) [dBm] | -41.6 | -43.25
2015-07-18 | 9:15 | 0 | 77 | 21.3 | 2015-07-18 | 09:15-09:30 | ADAMA_WEST_4::PMON Slot01 MODEM | RX LEV1(MIN) [dBm] | -45.5 | RX LEV1(MAX) [dBm] | -41.5 | -43.5
2015-07-18 | 9:30 | 0 | 76.5 | 21.3 | 2015-07-18 | 09:30-09:45 | ADAMA_WEST_4::PMON Slot01 MODEM | RX LEV1(MIN) [dBm] | -45.5 | RX LEV1(MAX) [dBm] | -41.2 | -43.35
2015-07-18 | 9:45 | 0 | 76.2 | 21.8 | 2015-07-18 | 09:45-10:00 | ADAMA_WEST_4::PMON Slot01 MODEM | RX LEV1(MIN) [dBm] | -44.6 | RX LEV1(MAX) [dBm] | -41.9 | -43.25
2015-07-18 | 10:00 | 0 | 75.8 | 21.8 | 2015-07-18 | 10:00-10:15 | ADAMA_WEST_4::PMON Slot01 MODEM | RX LEV1(MIN) [dBm] | -46.1 | RX LEV1(MAX) [dBm] | -41.9 | -44
2015-07-18 | 10:15 | 0 | 74.4 | 22 | 2015-07-18 | 10:15-10:30 | ADAMA_WEST_4::PMON Slot01 MODEM | RX LEV1(MIN) [dBm] | -45.1 | RX LEV1(MAX) [dBm] | -41.8 | -43.45
2015-07-18 | 10:30 | 0 | 72.3 | 22.4 | 2015-07-18 | 10:30-10:45 | ADAMA_WEST_4::PMON Slot01 MODEM | RX LEV1(MIN) [dBm] | -45.3 | RX LEV1(MAX) [dBm] | -41.8 | -43.55
2015-07-18 | 10:45 | 0 | 70.8 | 22.9 | 2015-07-18 | 10:45-11:00 | ADAMA_WEST_4::PMON Slot01 MODEM | RX LEV1(MIN) [dBm] | -46.3 | RX LEV1(MAX) [dBm] | -41.6 | -43.95
2015-07-18 | 11:00 | 0 | 71 | 22.7 | 2015-07-18 | 11:00-11:15 | ADAMA_WEST_4::PMON Slot01 MODEM | RX LEV1(MIN) [dBm] | -45.2 | RX LEV1(MAX) [dBm] | -41.6 | -43.4
2015-07-18 | 11:15 | 0 | 69.5 | 23.1 | 2015-07-18 | 11:15-11:30 | ADAMA_WEST_4::PMON Slot01 MODEM | RX LEV1(MIN) [dBm] | -45.8 | RX LEV1(MAX) [dBm] | -41.6 | -43.7
2015-07-18 | 11:30 | 0 | 67.7 | 23.6 | 2015-07-18 | 11:30-11:45 | ADAMA_WEST_4::PMON Slot01 MODEM | RX LEV1(MIN) [dBm] | -45.1 | RX LEV1(MAX) [dBm] | -41.9 | -43.5
2015-07-18 | 11:45 | 0 | 68.3 | 23.5 | 2015-07-18 | 11:45-12:00 | ADAMA_WEST_4::PMON Slot01 MODEM | RX LEV1(MIN) [dBm] | -45.1 | RX LEV1(MAX) [dBm] | -41.9 | -43.5
2015-07-18 | 12:00 | 0 | 68.2 | 23.9 | 2015-07-18 | 12:00-12:15 | ADAMA_WEST_4::PMON Slot01 MODEM | RX LEV1(MIN) [dBm] | -45.2 | RX LEV1(MAX) [dBm] | -42.3 | -43.75
2015-07-18 | 12:15 | 0 | 68.3 | 24.5 | 2015-07-18 | 12:15-12:30 | ADAMA_WEST_4::PMON Slot01 MODEM | RX LEV1(MIN) [dBm] | -44.9 | RX LEV1(MAX) [dBm] | -42.2 | -43.55
2015-07-18 | 12:30 | 0 | 67.4 | 24.6 | 2015-07-18 | 12:30-12:45 | ADAMA_WEST_4::PMON Slot01 MODEM | RX LEV1(MIN) [dBm] | -45.1 | RX LEV1(MAX) [dBm] | -41.9 | -43.5
2015-07-18 | 12:45 | 0 | 66.8 | 24.8 | 2015-07-18 | 12:45-13:00 | ADAMA_WEST_4::PMON Slot01 MODEM | RX LEV1(MIN) [dBm] | -45.1 | RX LEV1(MAX) [dBm] | -41.8 | -43.45
2015-07-18 | 13:00 | 0 | 66 | 25.1 | 2015-07-18 | 13:00-13:15 | ADAMA_WEST_4::PMON Slot01 MODEM | RX LEV1(MIN) [dBm] | -46.2 | RX LEV1(MAX) [dBm] | -41.8 | -44
2015-07-18 | 13:15 | 0 | 65.2 | 25.2 | 2015-07-18 | 13:15-13:30 | ADAMA_WEST_4::PMON Slot01 MODEM | RX LEV1(MIN) [dBm] | -45.3 | RX LEV1(MAX) [dBm] | -41.3 | -43.3
2015-07-18 | 13:30 | 0 | 64.4 | 25.8 | 2015-07-18 | 13:30-13:45 | ADAMA_WEST_4::PMON Slot01 MODEM | RX LEV1(MIN) [dBm] | -45.6 | RX LEV1(MAX) [dBm] | -41.5 | -43.55
2015-07-18 | 13:45 | 0 | 63.4 | 25.9 | 2015-07-18 | 13:45-14:00 | ADAMA_WEST_4::PMON Slot01 MODEM | RX LEV1(MIN) [dBm] | -45.2 | RX LEV1(MAX) [dBm] | -41.5 | -43.35
2015-07-18 | 14:00 | 0 | 62.1 | 26.2 | 2015-07-18 | 14:00-14:15 | ADAMA_WEST_4::PMON Slot01 MODEM | RX LEV1(MIN) [dBm] | -45.8 | RX LEV1(MAX) [dBm] | -41.5 | -43.65
2015-07-18 | 14:15 | 0 | 60.8 | 26.3 | 2015-07-18 | 14:15-14:30 | ADAMA_WEST_4::PMON Slot01 MODEM | RX LEV1(MIN) [dBm] | -44.8 | RX LEV1(MAX) [dBm] | -41.9 | -43.35
2015-07-18 | 14:30 | 0 | 59.2 | 26.4 | 2015-07-18 | 14:30-14:45 | ADAMA_WEST_4::PMON Slot01 MODEM | RX LEV1(MIN) [dBm] | -44.9 | RX LEV1(MAX) [dBm] | -42.5 | -43.7
2015-07-18 | 14:45 | 0 | 57.9 | 26.7 | 2015-07-18 | 14:45-15:00 | ADAMA_WEST_4::PMON Slot01 MODEM | RX LEV1(MIN) [dBm] | -44.8 | RX LEV1(MAX) [dBm] | -42 | -43.4
2015-07-18 | 15:00 | 0 | 55.7 | 27.1 | 2015-07-18 | 15:00-15:15 | ADAMA_WEST_4::PMON Slot01 MODEM | RX LEV1(MIN) [dBm] | -44.5 | RX LEV1(MAX) [dBm] | -42 | -43.25
2015-07-18 | 15:15 | 0 | 55.1 | 27.1 | 2015-07-18 | 15:15-15:30 | ADAMA_WEST_4::PMON Slot01 MODEM | RX LEV1(MIN) [dBm] | -44.5 | RX LEV1(MAX) [dBm] | -42.5 | -43.5
2015-07-18 | 15:30 | 0 | 57.5 | 26.2 | 2015-07-18 | 15:30-15:45 | ADAMA_WEST_4::PMON Slot01 MODEM | RX LEV1(MIN) [dBm] | -44.2 | RX LEV1(MAX) [dBm] | -42.6 | -43.4
2015-07-18 | 15:45 | 0 | 58.6 | 25.8 | 2015-07-18 | 15:45-16:00 | ADAMA_WEST_4::PMON Slot01 MODEM | RX LEV1(MIN) [dBm] | -44.1 | RX LEV1(MAX) [dBm] | -42.8 | -43.45
2015-07-18 | 16:00 | 0 | 57.1 | 26.3 | 2015-07-18 | 16:00-16:15 | ADAMA_WEST_4::PMON Slot01 MODEM | RX LEV1(MIN) [dBm] | -44.1 | RX LEV1(MAX) [dBm] | -42.8 | -43.45
2015-07-18 | 16:15 | 0 | 53.9 | 27.4 | 2015-07-18 | 16:15-16:30 | ADAMA_WEST_4::PMON Slot01 MODEM | RX LEV1(MIN) [dBm] | -44.2 | RX LEV1(MAX) [dBm] | -42.6 | -43.4
2015-07-18 | 16:30 | 0 | 53.5 | 27.2 | 2015-07-18 | 16:30-16:45 | ADAMA_WEST_4::PMON Slot01 MODEM | RX LEV1(MIN) [dBm] | -44.2 | RX LEV1(MAX) [dBm] | -42.8 | -43.5
2015-07-18 | 16:45 | 0 | 53.3 | 27.1 | 2015-07-18 | 16:45-17:00 | ADAMA_WEST_4::PMON Slot01 MODEM | RX LEV1(MIN) [dBm] | -44.1 | RX LEV1(MAX) [dBm] | -42.8 | -43.45
2015-07-18 | 17:00 | 0 | 53.8 | 27.2 | 2015-07-18 | 17:00-17:15 | ADAMA_WEST_4::PMON Slot01 MODEM | RX LEV1(MIN) [dBm] | -44.3 | RX LEV1(MAX) [dBm] | -42.3 | -43.3
2015-07-18 | 17:15 | 0 | 54.6 | 26.8 | 2015-07-18 | 17:15-17:30 | ADAMA_WEST_4::PMON Slot01 MODEM | RX LEV1(MIN) [dBm] | -43.6 | RX LEV1(MAX) [dBm] | -42.2 | -42.9
2015-07-18 | 17:30 | 0 | 55.4 | 26.4 | 2015-07-18 | 17:30-17:45 | ADAMA_WEST_4::PMON Slot01 MODEM | RX LEV1(MIN) [dBm] | -43.8 | RX LEV1(MAX) [dBm] | -42.5 | -43.15
2015-07-18 | 17:45 | 0 | 55.4 | 26.1 | 2015-07-18 | 17:45-18:00 | ADAMA_WEST_4::PMON Slot01 MODEM | RX LEV1(MIN) [dBm] | -43.9 | RX LEV1(MAX) [dBm] | -42.5 | -43.2
2015-07-18 | 18:00 | 0 | 54.2 | 25.9 | 2015-07-18 | 18:00-18:15 | ADAMA_WEST_4::PMON Slot01 MODEM | RX LEV1(MIN) [dBm] | -44.1 | RX LEV1(MAX) [dBm] | -42.5 | -43.3
2015-07-18 | 18:15 | 0 | 54.2 | 25.6 | 2015-07-18 | 18:15-18:30 | ADAMA_WEST_4::PMON Slot01 MODEM | RX LEV1(MIN) [dBm] | -43.8 | RX LEV1(MAX) [dBm] | -42.8 | -43.3
2015-07-18 | 18:30 | 0 | 54.1 | 25.2 | 2015-07-18 | 18:30-18:45 | ADAMA_WEST_4::PMON Slot01 MODEM | RX LEV1(MIN) [dBm] | -44.2 | RX LEV1(MAX) [dBm] | -42.3 | -43.25
2015-07-18 | 18:45 | 0 | 56.9 | 24.9 | 2015-07-18 | 18:45-19:00 | ADAMA_WEST_4::PMON Slot01 MODEM | RX LEV1(MIN) [dBm] | -43.9 | RX LEV1(MAX) [dBm] | -42.2 | -43.05
2015-07-18 | 19:00 | 0 | 59.9 | 24.3 | 2015-07-18 | 19:00-19:15 | ADAMA_WEST_4::PMON Slot01 MODEM | RX LEV1(MIN) [dBm] | -44.5 | RX LEV1(MAX) [dBm] | -41.5 | -43
2015-07-18 | 19:15 | 0 | 61.1 | 24 | 2015-07-18 | 19:15-19:30 | ADAMA_WEST_4::PMON Slot01 MODEM | RX LEV1(MIN) [dBm] | -44.9 | RX LEV1(MAX) [dBm] | -41.8 | -43.35
2015-07-18 | 19:30 | 0 | 62.2 | 23.8 | 2015-07-18 | 19:30-19:45 | ADAMA_WEST_4::PMON Slot01 MODEM | RX LEV1(MIN) [dBm] | -46.2 | RX LEV1(MAX) [dBm] | -42.2 | -44.2
2015-07-18 | 19:45 | 0 | 62 | 23.8 | 2015-07-18 | 19:45-20:00 | ADAMA_WEST_4::PMON Slot01 MODEM | RX LEV1(MIN) [dBm] | -47.3 | RX LEV1(MAX) [dBm] | -41.3 | -44.3
2015-07-18 | 20:00 | 0 | 66.8 | 23.4 | 2015-07-18 | 20:00-20:15 | ADAMA_WEST_4::PMON Slot01 MODEM | RX LEV1(MIN) [dBm] | -46.6 | RX LEV1(MAX) [dBm] | -41.8 | -44.2
2015-07-18 | 20:15 | 0 | 68.9 | 22.8 | 2015-07-18 | 20:15-20:30 | ADAMA_WEST_4::PMON Slot01 MODEM | RX LEV1(MIN) [dBm] | -45.3 | RX LEV1(MAX) [dBm] | -41.6 | -43.45
2015-07-18 | 20:30 | 0 | 67.5 | 22.7 | 2015-07-18 | 20:30-20:45 | ADAMA_WEST_4::PMON Slot01 MODEM | RX LEV1(MIN) [dBm] | -45.2 | RX LEV1(MAX) [dBm] | -41.3 | -43.25
2015-07-18 | 20:45 | 0 | 67.3 | 22.5 | 2015-07-18 | 20:45-21:00 | ADAMA_WEST_4::PMON Slot01 MODEM | RX LEV1(MIN) [dBm] | -45.6 | RX LEV1(MAX) [dBm] | -42 | -43.8
2015-07-18 | 21:00 | 0 | 67 | 22.1 | 2015-07-18 | 21:00-21:15 | ADAMA_WEST_4::PMON Slot01 MODEM | RX LEV1(MIN) [dBm] | -45.5 | RX LEV1(MAX) [dBm] | -42 | -43.75
2015-07-18 | 21:15 | 0 | 67.1 | 22 | 2015-07-18 | 21:15-21:30 | ADAMA_WEST_4::PMON Slot01 MODEM | RX LEV1(MIN) [dBm] | -44.6 | RX LEV1(MAX) [dBm] | -40.6 | -42.6
2015-07-18 | 21:30 | 0 | 68.8 | 21.8 | 2015-07-18 | 21:30-21:45 | ADAMA_WEST_4::PMON Slot01 MODEM | RX LEV1(MIN) [dBm] | -44.5 | RX LEV1(MAX) [dBm] | -42 | -43.25
2015-07-18 | 21:45 | 0 | 71.4 | 21.5 | 2015-07-18 | 21:45-22:00 | ADAMA_WEST_4::PMON Slot01 MODEM | RX LEV1(MIN) [dBm] | -45.5 | RX LEV1(MAX) [dBm] | -41.9 | -43.7
2015-07-18 | 22:00 | 0 | 72.8 | 21.3 | 2015-07-18 | 22:00-22:15 | ADAMA_WEST_4::PMON Slot01 MODEM | RX LEV1(MIN) [dBm] | -45.3 | RX LEV1(MAX) [dBm] | -41.8 | -43.55
2015-07-18 | 22:15 | 0 | 73.1 | 21.3 | 2015-07-18 | 22:15-22:30 | ADAMA_WEST_4::PMON Slot01 MODEM | RX LEV1(MIN) [dBm] | -44.6 | RX LEV1(MAX) [dBm] | -41.9 | -43.25
2015-07-18 | 22:30 | 0 | 73 | 21.2 | 2015-07-18 | 22:30-22:45 | ADAMA_WEST_4::PMON Slot01 MODEM | RX LEV1(MIN) [dBm] | -44.8 | RX LEV1(MAX) [dBm] | -42 | -43.4
2015-07-18 | 22:45 | 0 | 73 | 21.1 | 2015-07-18 | 22:45-23:00 | ADAMA_WEST_4::PMON Slot01 MODEM | RX LEV1(MIN) [dBm] | -44.9 | RX LEV1(MAX) [dBm] | -42.3 | -43.6
2015-07-18 | 23:00 | 0 | 73.2 | 20.9 | 2015-07-18 | 23:00-23:15 | ADAMA_WEST_4::PMON Slot01 MODEM | RX LEV1(MIN) [dBm] | -44.9 | RX LEV1(MAX) [dBm] | -42.2 | -43.55
2015-07-18 | 23:15 | 0 | 74.1 | 20.7 | 2015-07-18 | 23:15-23:30 | ADAMA_WEST_4::PMON Slot01 MODEM | RX LEV1(MIN) [dBm] | -46.5 | RX LEV1(MAX) [dBm] | -42.6 | -44.55
2015-07-18 | 23:30 | 0 | 74.3 | 20.5 | 2015-07-18 | 23:30-23:45 | ADAMA_WEST_4::PMON Slot01 MODEM | RX LEV1(MIN) [dBm] | -45.9 | RX LEV1(MAX) [dBm] | -42.3 | -44.1
2015-07-18 | 23:45 | 0 | 73 | 20.5 | 2015-07-18 | 23:45-00:00 | ADAMA_WEST_4::PMON Slot01 MODEM | RX LEV1(MIN) [dBm] | -44.8 | RX LEV1(MAX) [dBm] | -42.5 | -43.65
2015-07-19 | 0:00 | 0 | 73.5 | 20.4 | 2015-07-19 | 00:00-00:15 | ADAMA_WEST_4::PMON Slot01 MODEM | RX LEV1(MIN) [dBm] | -44.6 | RX LEV1(MAX) [dBm] | -42.3 | -43.45
2015-07-19 | 0:15 | 0 | 74.3 | 20.3 | 2015-07-19 | 00:15-00:30 | ADAMA_WEST_4::PMON Slot01 MODEM | RX LEV1(MIN) [dBm] | -44.5 | RX LEV1(MAX) [dBm] | -42.6 | -43.55
2015-07-19 | 0:30 | 0 | 73 | 20.2 | 2015-07-19 | 00:30-00:45 | ADAMA_WEST_4::PMON Slot01 MODEM | RX LEV1(MIN) [dBm] | -44.8 | RX LEV1(MAX) [dBm] | -42.8 | -43.8
2015-07-19 | 0:45 | 0 | 71.7 | 20.3 | 2015-07-19 | 00:45-01:00 | ADAMA_WEST_4::PMON Slot01 MODEM | RX LEV1(MIN) [dBm] | -44.8 | RX LEV1(MAX) [dBm] | -42.8 | -43.8
2015-07-19 | 1:00 | 0 | 72.1 | 20.1 | 2015-07-19 | 01:00-01:15 | ADAMA_WEST_4::PMON Slot01 MODEM | RX LEV1(MIN) [dBm] | -44.3 | RX LEV1(MAX) [dBm] | -42.5 | -43.4
2015-07-19 | 1:15 | 0 | 72.6 | 20.1 | 2015-07-19 | 01:15-01:30 | ADAMA_WEST_4::PMON Slot01 MODEM | RX LEV1(MIN) [dBm] | -44.9 | RX LEV1(MAX) [dBm] | -42.6 | -43.75
2015-07-19 | 1:30 | 0 | 72.1 | 20.1 | 2015-07-19 | 01:30-01:45 | ADAMA_WEST_4::PMON Slot01 MODEM | RX LEV1(MIN) [dBm] | -44.9 | RX LEV1(MAX) [dBm] | -42.8 | -43.85
2015-07-19 | 1:45 | 0 | 71.1 | 20.1 | 2015-07-19 | 01:45-02:00 | ADAMA_WEST_4::PMON Slot01 MODEM | RX LEV1(MIN) [dBm] | -46.8 | RX LEV1(MAX) [dBm] | -42.9 | -44.85
2015-07-19 | 2:00 | 0 | 72.1 | 20 | 2015-07-19 | 02:00-02:15 | ADAMA_WEST_4::PMON Slot01 MODEM | RX LEV1(MIN) [dBm] | -47.9 | RX LEV1(MAX) [dBm] | -43.3 | -45.6
2015-07-19 | 2:15 | 0 | 72.8 | 19.9 | 2015-07-19 | 02:15-02:30 | ADAMA_WEST_4::PMON Slot01 MODEM | RX LEV1(MIN) [dBm] | -49.3 | RX LEV1(MAX) [dBm] | -43.6 | -46.45
2015-07-19 | 2:30 | 0 | 74 | 19.8 | 2015-07-19 | 02:30-02:45 | ADAMA_WEST_4::PMON Slot01 MODEM | RX LEV1(MIN) [dBm] | -46.8 | RX LEV1(MAX) [dBm] | -42.5 | -44.65
2015-07-19 | 2:45 | 2.2 | 83.5 | 18.6 | 2015-07-19 | 02:45-03:00 | ADAMA_WEST_4::PMON Slot01 MODEM | RX LEV1(MIN) [dBm] | -45.3 | RX LEV1(MAX) [dBm] | -42 | -43.65
2015-07-19 | 3:00 | 0.8 | 92.4 | 17.6 | 2015-07-19 | 03:00-03:15 | ADAMA_WEST_4::PMON Slot01 MODEM | RX LEV1(MIN) [dBm] | -44.6 | RX LEV1(MAX) [dBm] | -41.5 | -43.05
2015-07-19 | 3:15 | 0.2 | 90.8 | 17.9 | 2015-07-19 | 03:15-03:30 | ADAMA_WEST_4::PMON Slot01 MODEM | RX LEV1(MIN) [dBm] | -44.3 | RX LEV1(MAX) [dBm] | -41 | -42.65
2015-07-19 | 3:30 | 0 | 91.4 | 17.9 | 2015-07-19 | 03:30-03:45 | ADAMA_WEST_4::PMON Slot01 MODEM | RX LEV1(MIN) [dBm] | -43.9 | RX LEV1(MAX) [dBm] | -41.5 | -42.7
2015-07-19 | 3:45 | 0.2 | 94.2 | 17.6 | 2015-07-19 | 03:45-04:00 | ADAMA_WEST_4::PMON Slot01 MODEM | RX LEV1(MIN) [dBm] | -45.2 | RX LEV1(MAX) [dBm] | -42.2 | -43.7
2015-07-19 | 4:00 | 0.2 | 94.6 | 17.6 | 2015-07-19 | 04:00-04:15 | ADAMA_WEST_4::PMON Slot01 MODEM | RX LEV1(MIN) [dBm] | -47.3 | RX LEV1(MAX) [dBm] | -42.6 | -44.95
2015-07-19 | 4:15 | 0 | 95 | 17.5 | 2015-07-19 | 04:15-04:30 | ADAMA_WEST_4::PMON Slot01 MODEM | RX LEV1(MIN) [dBm] | -50.9 | RX LEV1(MAX) [dBm] | -42.6 | -46.75
2015-07-19 | 4:30 | 0.2 | 93.2 | 17.9 | 2015-07-19 | 04:30-04:45 | ADAMA_WEST_4::PMON Slot01 MODEM | RX LEV1(MIN) [dBm] | -48.5 | RX LEV1(MAX) [dBm] | -40.2 | -44.35
2015-07-19 | 4:45 | 0 | 88.3 | 18.4 | 2015-07-19 | 04:45-05:00 | ADAMA_WEST_4::PMON Slot01 MODEM | RX LEV1(MIN) [dBm] | -46.8 | RX LEV1(MAX) [dBm] | -38.8 | -42.8
2015-07-19 | 5:00 | 0 | 90.5 | 18.1 | 2015-07-19 | 05:00-05:15 | ADAMA_WEST_4::PMON Slot01 MODEM | RX LEV1(MIN) [dBm] | -45.3 | RX LEV1(MAX) [dBm] | -39 | -42.15
2015-07-19 | 5:15 | 0 | 84.9 | 17.9 | 2015-07-19 | 05:15-05:30 | ADAMA_WEST_4::PMON Slot01 MODEM | RX LEV1(MIN) [dBm] | -48.5 | RX LEV1(MAX) [dBm] | -41.8 | -45.15
2015-07-19 | 5:30 | 0 | 81.6 | 17.8 | 2015-07-19 | 05:30-05:45 | ADAMA_WEST_4::PMON Slot01 MODEM | RX LEV1(MIN) [dBm] | -46.6 | RX LEV1(MAX) [dBm] | -42.6 | -44.6
2015-07-19 | 5:45 | 0 | 79 | 18.2 | 2015-07-19 | 05:45-06:00 | ADAMA_WEST_4::PMON Slot01 MODEM | RX LEV1(MIN) [dBm] | -45.6 | RX LEV1(MAX) [dBm] | -41 | -43.3
2015-07-19 | 6:00 | 0 | 81.4 | 18 | 2015-07-19 | 06:00-06:15 | ADAMA_WEST_4::PMON Slot01 MODEM | RX LEV1(MIN) [dBm] | -46.6 | RX LEV1(MAX) [dBm] | -42.5 | -44.55
2015-07-19 | 6:15 | 0 | 86.4 | 17.5 | 2015-07-19 | 06:15-06:30 | ADAMA_WEST_4::PMON Slot01 MODEM | RX LEV1(MIN) [dBm] | -49.9 | RX LEV1(MAX) [dBm] | -44 | -46.95
2015-07-19 | 6:30 | 0 | 88.3 | 17.4 | 2015-07-19 | 06:30-06:45 | ADAMA_WEST_4::PMON Slot01 MODEM | RX LEV1(MIN) [dBm] | -49.1 | RX LEV1(MAX) [dBm] | -44.3 | -46.7
2015-07-19 | 6:45 | 0 | 84.9 | 17.9 | 2015-07-19 | 06:45-07:00 | ADAMA_WEST_4::PMON Slot01 MODEM | RX LEV1(MIN) [dBm] | -48.6 | RX LEV1(MAX) [dBm] | -43.3 | -45.95
2015-07-19 | 7:00 | 0 | 79 | 18.3 | 2015-07-19 | 07:00-07:15 | ADAMA_WEST_4::PMON Slot01 MODEM | RX LEV1(MIN) [dBm] | -48.1 | RX LEV1(MAX) [dBm] | -43.3 | -45.7
2015-07-19 | 7:15 | 0 | 77.1 | 18.5 | 2015-07-19 | 07:15-07:30 | ADAMA_WEST_4::PMON Slot01 MODEM | RX LEV1(MIN) [dBm] | -47.3 | RX LEV1(MAX) [dBm] | -43.8 | -45.55
2015-07-19 | 7:30 | 0 | 75.2 | 18.9 | 2015-07-19 | 07:30-07:45 | ADAMA_WEST_4::PMON Slot01 MODEM | RX LEV1(MIN) [dBm] | -47.3 | RX LEV1(MAX) [dBm] | -43.6 | -45.45
2015-07-19 | 7:45 | 0 | 74 | 19.3 | 2015-07-19 | 07:45-08:00 | ADAMA_WEST_4::PMON Slot01 MODEM | RX LEV1(MIN) [dBm] | -47.2 | RX LEV1(MAX) [dBm] | -43.3 | -45.25
2015-07-19 | 8:00 | 0 | 73.1 | 19.5 | 2015-07-19 | 08:00-08:15 | ADAMA_WEST_4::PMON Slot01 MODEM | RX LEV1(MIN) [dBm] | -47.1 | RX LEV1(MAX) [dBm] | -43.2 | -45.15
2015-07-19 | 8:15 | 0 | 68.8 | 20.1 | 2015-07-19 | 08:15-08:30 | ADAMA_WEST_4::PMON Slot01 MODEM | RX LEV1(MIN) [dBm] | -46.5 | RX LEV1(MAX) [dBm] | -43 | -44.75
2015-07-19 | 8:30 | 0 | 66.9 | 20.6 | 2015-07-19 | 08:30-08:45 | ADAMA_WEST_4::PMON Slot01 MODEM | RX LEV1(MIN) [dBm] | -46.6 | RX LEV1(MAX) [dBm] | -43.3 | -44.95
2015-07-19 | 8:45 | 0 | 66 | 20.8 | 2015-07-19 | 08:45-09:00 | ADAMA_WEST_4::PMON Slot01 MODEM | RX LEV1(MIN) [dBm] | -45.9 | RX LEV1(MAX) [dBm] | -42.6 | -44.25
2015-07-19 | 9:00 | 0 | 66 | 20.8 | 2015-07-19 | 09:00-09:15 | ADAMA_WEST_4::PMON Slot01 MODEM | RX LEV1(MIN) [dBm] | -46.1 | RX LEV1(MAX) [dBm] | -43.6 | -44.85
2015-07-19 | 9:15 | 0 | 65.2 | 21.2 | 2015-07-19 | 09:15-09:30 | ADAMA_WEST_4::PMON Slot01 MODEM | RX LEV1(MIN) [dBm] | -45.8 | RX LEV1(MAX) [dBm] | -43 | -44.4
2015-07-19 | 9:30 | 0 | 63.8 | 21.4 | 2015-07-19 | 09:30-09:45 | ADAMA_WEST_4::PMON Slot01 MODEM | RX LEV1(MIN) [dBm] | -46.3 | RX LEV1(MAX) [dBm] | -43.2 | -44.75
2015-07-19 | 9:45 | 0 | 64.5 | 21.8 | 2015-07-19 | 09:45-10:00 | ADAMA_WEST_4::PMON Slot01 MODEM | RX LEV1(MIN) [dBm] | -47.1 | RX LEV1(MAX) [dBm] | -43 | -45.05
2015-07-19 | 10:00 | 0 | 65.2 | 22.1 | 2015-07-19 | 10:00-10:15 | ADAMA_WEST_4::PMON Slot01 MODEM | RX LEV1(MIN) [dBm] | -45.8 | RX LEV1(MAX) [dBm] | -42.9 | -44.35
2015-07-19 | 10:15 | 0 | 62.9 | 22.6 | 2015-07-19 | 10:15-10:30 | ADAMA_WEST_4::PMON Slot01 MODEM | RX LEV1(MIN) [dBm] | -45.3 | RX LEV1(MAX) [dBm] | -43.6 | -44.45
2015-07-19 | 10:30 | 0 | 61.4 | 23 | 2015-07-19 | 10:30-10:45 | ADAMA_WEST_4::PMON Slot01 MODEM | RX LEV1(MIN) [dBm] | -45.6 | RX LEV1(MAX) [dBm] | -43.5 | -44.55
2015-07-19 | 10:45 | 0 | 61.3 | 23.5 | 2015-07-19 | 10:45-11:00 | ADAMA_WEST_4::PMON Slot01 MODEM | RX LEV1(MIN) [dBm] | -46.2 | RX LEV1(MAX) [dBm] | -43 | -44.6
2015-07-19 | 11:00 | 0 | 61.1 | 23.8 | 2015-07-19 | 11:00-11:15 | ADAMA_WEST_4::PMON Slot01 MODEM | RX LEV1(MIN) [dBm] | -46.2 | RX LEV1(MAX) [dBm] | -43.3 | -44.75
2015-07-19 | 11:15 | 0 | 60.6 | 24.1 | 2015-07-19 | 11:15-11:30 | ADAMA_WEST_4::PMON Slot01 MODEM | RX LEV1(MIN) [dBm] | -45.8 | RX LEV1(MAX) [dBm] | -42.8 | -44.3
2015-07-19 | 11:30 | 0 | 61 | 24.5 | 2015-07-19 | 11:30-11:45 | ADAMA_WEST_4::PMON Slot01 MODEM | RX LEV1(MIN) [dBm] | -45.1 | RX LEV1(MAX) [dBm] | -41.5 | -43.3
2015-07-19 | 11:45 | 0 | 61.7 | 24.3 | 2015-07-19 | 11:45-12:00 | ADAMA_WEST_4::PMON Slot01 MODEM | RX LEV1(MIN) [dBm] | -45.3 | RX LEV1(MAX) [dBm] | -42.8 | -44.05
2015-07-19 | 12:00 | 0 | 61.9 | 24.1 | 2015-07-19 | 12:00-12:15 | ADAMA_WEST_4::PMON Slot01 MODEM | RX LEV1(MIN) [dBm] | -45.2 | RX LEV1(MAX) [dBm] | -42 | -43.6
2015-07-19 | 12:15 | 0 | 61.1 | 24.8 | 2015-07-19 | 12:15-12:30 | ADAMA_WEST_4::PMON Slot01 MODEM | RX LEV1(MIN) [dBm] | -45.3 | RX LEV1(MAX) [dBm] | -42.3 | -43.8
2015-07-19 | 12:30 | 0 | 61.1 | 24.8 | 2015-07-19 | 12:30-12:45 | ADAMA_WEST_4::PMON Slot01 MODEM | RX LEV1(MIN) [dBm] | -45.1 | RX LEV1(MAX) [dBm] | -41.8 | -43.45
2015-07-19 | 12:45 | 0 | 60.9 | 25.1 | 2015-07-19 | 12:45-13:00 | ADAMA_WEST_4::PMON Slot01 MODEM | RX LEV1(MIN) [dBm] | -45.5 | RX LEV1(MAX) [dBm] | -42.5 | -44
2015-07-19 | 13:00 | 0 | 59.8 | 25.2 | 2015-07-19 | 13:00-13:15 | ADAMA_WEST_4::PMON Slot01 MODEM | RX LEV1(MIN) [dBm] | -45.3 | RX LEV1(MAX) [dBm] | -42.2 | -43.75
2015-07-19 | 13:15 | 0 | 59 | 25.4 | 2015-07-19 | 13:15-13:30 | ADAMA_WEST_4::PMON Slot01 MODEM | RX LEV1(MIN) [dBm] | -45.6 | RX LEV1(MAX) [dBm] | -41.8 | -43.7
2015-07-19 | 13:30 | 0 | 59 | 25.3 | 2015-07-19 | 13:30-13:45 | ADAMA_WEST_4::PMON Slot01 MODEM | RX LEV1(MIN) [dBm] | -45.1 | RX LEV1(MAX) [dBm] | -42 | -43.55
2015-07-19 | 13:45 | 0 | 56.7 | 26 | 2015-07-19 | 13:45-14:00 | ADAMA_WEST_4::PMON Slot01 MODEM | RX LEV1(MIN) [dBm] | -45.3 | RX LEV1(MAX) [dBm] | -42.3 | -43.8
2015-07-19 | 14:00 | 0 | 56.1 | 25.9 | 2015-07-19 | 14:00-14:15 | ADAMA_WEST_4::PMON Slot01 MODEM | RX LEV1(MIN) [dBm] | -45.3 | RX LEV1(MAX) [dBm] | -41.9 | -43.6
2015-07-19 | 14:15 | 0 | 54.2 | 26.1 | 2015-07-19 | 14:15-14:30 | ADAMA_WEST_4::PMON Slot01 MODEM | RX LEV1(MIN) [dBm] | -45.2 | RX LEV1(MAX) [dBm] | -42.2 | -43.7
2015-07-19 | 14:30 | 0 | 53.4 | 26.3 | 2015-07-19 | 14:30-14:45 | ADAMA_WEST_4::PMON Slot01 MODEM | RX LEV1(MIN) [dBm] | -45.3 | RX LEV1(MAX) [dBm] | -42 | -43.65
2015-07-19 | 14:45 | 0 | 51.2 | 26.4 | 2015-07-19 | 14:45-15:00 | ADAMA_WEST_4::PMON Slot01 MODEM | RX LEV1(MIN) [dBm] | -45.9 | RX LEV1(MAX) [dBm] | -42.2 | -44.05
2015-07-19 | 15:00 | 0 | 50 | 26.8 | 2015-07-19 | 15:00-15:15 | ADAMA_WEST_4::PMON Slot01 MODEM | RX LEV1(MIN) [dBm] | -45.6 | RX LEV1(MAX) [dBm] | -42 | -43.8
2015-07-19 | 15:15 | 0 | 49.5 | 26.8 | 2015-07-19 | 15:15-15:30 | ADAMA_WEST_4::PMON Slot01 MODEM | RX LEV1(MIN) [dBm] | -45.5 | RX LEV1(MAX) [dBm] | -42.8 | -44.15
2015-07-19 | 15:30 | 0 | 49.2 | 26.8 | 2015-07-19 | 15:30-15:45 | ADAMA_WEST_4::PMON Slot01 MODEM | RX LEV1(MIN) [dBm] | -45.3 | RX LEV1(MAX) [dBm] | -42.8 | -44.05
2015-07-19 | 15:45 | 0 | 48.6 | 27.1 | 2015-07-19 | 15:45-16:00 | ADAMA_WEST_4::PMON Slot01 MODEM | RX LEV1(MIN) [dBm] | -44.8 | RX LEV1(MAX) [dBm] | -42.8 | -43.8
2015-07-19 | 16:00 | 0 | 48.4 | 26.9 | 2015-07-19 | 16:00-16:15 | ADAMA_WEST_4::PMON Slot01 MODEM | RX LEV1(MIN) [dBm] | -44.9 | RX LEV1(MAX) [dBm] | -43.2 | -44.05
2015-07-19 | 16:15 | 0 | 47.6 | 26.8 | 2015-07-19 | 16:15-16:30 | ADAMA_WEST_4::PMON Slot01 MODEM | RX LEV1(MIN) [dBm] | -44.8 | RX LEV1(MAX) [dBm] | -43 | -43.9
2015-07-19 | 16:30 | 0 | 46.9 | 26.9 | 2015-07-19 | 16:30-16:45 | ADAMA_WEST_4::PMON Slot01 MODEM | RX LEV1(MIN) [dBm] | -44.5 | RX LEV1(MAX) [dBm] | -42.9 | -43.7
2015-07-19 | 16:45 | 0 | 46.4 | 26.9 | 2015-07-19 | 16:45-17:00 | ADAMA_WEST_4::PMON Slot01 MODEM | RX LEV1(MIN) [dBm] | -44.6 | RX LEV1(MAX) [dBm] | -42.8 | -43.7
2015-07-19 | 17:00 | 0 | 45.9 | 26.8 | 2015-07-19 | 17:00-17:15 | ADAMA_WEST_4::PMON Slot01 MODEM | RX LEV1(MIN) [dBm] | -44.6 | RX LEV1(MAX) [dBm] | -42.9 | -43.75
2015-07-19 | 17:15 | 0 | 46.4 | 26.5 | 2015-07-19 | 17:15-17:30 | ADAMA_WEST_4::PMON Slot01 MODEM | RX LEV1(MIN) [dBm] | -44.6 | RX LEV1(MAX) [dBm] | -42.5 | -43.55
2015-07-19 | 17:30 | 0 | 47.1 | 26.3 | 2015-07-19 | 17:30-17:45 | ADAMA_WEST_4::PMON Slot01 MODEM | RX LEV1(MIN) [dBm] | -44.5 | RX LEV1(MAX) [dBm] | -42.9 | -43.7
2015-07-19 | 17:45 | 0 | 50.1 | 25.4 | 2015-07-19 | 17:45-18:00 | ADAMA_WEST_4::PMON Slot01 MODEM | RX LEV1(MIN) [dBm] | -44.6 | RX LEV1(MAX) [dBm] | -42.8 | -43.7
2015-07-19 | 18:00 | 0 | 53.7 | 24.7 | 2015-07-19 | 18:00-18:15 | ADAMA_WEST_4::PMON Slot01 MODEM | RX LEV1(MIN) [dBm] | -44.3 | RX LEV1(MAX) [dBm] | -42.9 | -43.6
2015-07-19 | 18:15 | 0 | 55.8 | 24.3 | 2015-07-19 | 18:15-18:30 | ADAMA_WEST_4::PMON Slot01 MODEM | RX LEV1(MIN) [dBm] | -44.5 | RX LEV1(MAX) [dBm] | -42.3 | -43.4
2015-07-19 | 18:30 | 0 | 59.1 | 24 | 2015-07-19 | 18:30-18:45 | ADAMA_WEST_4::PMON Slot01 MODEM | RX LEV1(MIN) [dBm] | -45.3 | RX LEV1(MAX) [dBm] | -42.9 | -44.1
2015-07-19 | 18:45 | 0 | 59.9 | 23.7 | 2015-07-19 | 18:45-19:00 | ADAMA_WEST_4::PMON Slot01 MODEM | RX LEV1(MIN) [dBm] | -48.6 | RX LEV1(MAX) [dBm] | -42.8 | -45.7
2015-07-19 | 19:00 | 0 | 61.5 | 23.4 | 2015-07-19 | 19:00-19:15 | ADAMA_WEST_4::PMON Slot01 MODEM | RX LEV1(MIN) [dBm] | -47.3 | RX LEV1(MAX) [dBm] | -43.6 | -45.45
2015-07-19 | 19:15 | 0 | 61.2 | 23.1 | 2015-07-19 | 19:15-19:30 | ADAMA_WEST_4::PMON Slot01 MODEM | RX LEV1(MIN) [dBm] | -46.9 | RX LEV1(MAX) [dBm] | -44 | -45.45
2015-07-19 | 19:30 | 0 | 62.5 | 22.5 | 2015-07-19 | 19:30-19:45 | ADAMA_WEST_4::PMON Slot01 MODEM | RX LEV1(MIN) [dBm] | -47.2 | RX LEV1(MAX) [dBm] | -44 | -45.6
2015-07-19 | 19:45 | 0 | 63.2 | 22.3 | 2015-07-19 | 19:45-20:00 | ADAMA_WEST_4::PMON Slot01 MODEM | RX LEV1(MIN) [dBm] | -46.5 | RX LEV1(MAX) [dBm] | -43.9 | -45.2
2015-07-19 | 20:00 | 0 | 62.8 | 22.2 | 2015-07-19 | 20:00-20:15 | ADAMA_WEST_4::PMON Slot01 MODEM | RX LEV1(MIN) [dBm] | -47.3 | RX LEV1(MAX) [dBm] | -44.6 | -45.95
2015-07-19 | 20:15 | 0 | 62.2 | 22.1 | 2015-07-19 | 20:15-20:30 | ADAMA_WEST_4::PMON Slot01 MODEM | RX LEV1(MIN) [dBm] | -47.1 | RX LEV1(MAX) [dBm] | -44.5 | -45.8
2015-07-19 | 20:30 | 0 | 61.8 | 22 | 2015-07-19 | 20:30-20:45 | ADAMA_WEST_4::PMON Slot01 MODEM | RX LEV1(MIN) [dBm] | -46.6 | RX LEV1(MAX) [dBm] | -44 | -45.3
2015-07-19 | 20:45 | 0 | 62.3 | 21.9 | 2015-07-19 | 20:45-21:00 | ADAMA_WEST_4::PMON Slot01 MODEM | RX LEV1(MIN) [dBm] | -46.9 | RX LEV1(MAX) [dBm] | -44.2 | -45.55
2015-07-19 | 21:00 | 0 | 62.8 | 21.7 | 2015-07-19 | 21:00-21:15 | ADAMA_WEST_4::PMON Slot01 MODEM | RX LEV1(MIN) [dBm] | -47.9 | RX LEV1(MAX) [dBm] | -44.8 | -46.35
2015-07-19 | 21:15 | 0 | 64.3 | 21.3 | 2015-07-19 | 21:15-21:30 | ADAMA_WEST_4::PMON Slot01 MODEM | RX LEV1(MIN) [dBm] | -48.8 | RX LEV1(MAX) [dBm] | -45 | -46.9
2015-07-19 | 21:30 | 0 | 64.5 | 21.1 | 2015-07-19 | 21:30-21:45 | ADAMA_WEST_4::PMON Slot01 MODEM | RX LEV1(MIN) [dBm] | -48.5 | RX LEV1(MAX) [dBm] | -44.6 | -46.55
2015-07-19 | 21:45 | 0 | 64.2 | 21.2 | 2015-07-19 | 21:45-22:00 | ADAMA_WEST_4::PMON Slot01 MODEM | RX LEV1(MIN) [dBm] | -49.5 | RX LEV1(MAX) [dBm] | -44 | -46.75
2015-07-19 | 22:00 | 0 | 64.4 | 21.2 | 2015-07-19 | 22:00-22:15 | ADAMA_WEST_4::PMON Slot01 MODEM | RX LEV1(MIN) [dBm] | -48.2 | RX LEV1(MAX) [dBm] | -44.3 | -46.25
2015-07-19 | 22:15 | 0 | 63.8 | 21.1 | 2015-07-19 | 22:15-22:30 | ADAMA_WEST_4::PMON Slot01 MODEM | RX LEV1(MIN) [dBm] | -47.9 | RX LEV1(MAX) [dBm] | -44 | -45.95
2015-07-19 | 22:30 | 0 | 65.2 | 20.9 | 2015-07-19 | 22:30-22:45 | ADAMA_WEST_4::PMON Slot01 MODEM | RX LEV1(MIN) [dBm] | -46.9 | RX LEV1(MAX) [dBm] | -43.6 | -45.25
2015-07-19 | 22:45 | 0 | 69.2 | 20.7 | 2015-07-19 | 22:45-23:00 | ADAMA_WEST_4::PMON Slot01 MODEM | RX LEV1(MIN) [dBm] | -45.3 | RX LEV1(MAX) [dBm] | -43.6 | -44.45
2015-07-19 | 23:00 | 0 | 71.3 | 20.6 | 2015-07-19 | 23:00-23:15 | ADAMA_WEST_4::PMON Slot01 MODEM | RX LEV1(MIN) [dBm] | -46.2 | RX LEV1(MAX) [dBm] | -43.3 | -44.75
2015-07-19 | 23:15 | 0 | 72.5 | 20.4 | 2015-07-19 | 23:15-23:30 | ADAMA_WEST_4::PMON Slot01 MODEM | RX LEV1(MIN) [dBm] | -45.9 | RX LEV1(MAX) [dBm] | -43.2 | -44.55
2015-07-19 | 23:30 | 0 | 72.8 | 20.2 | 2015-07-19 | 23:30-23:45 | ADAMA_WEST_4::PMON Slot01 MODEM | RX LEV1(MIN) [dBm] | -45.9 | RX LEV1(MAX) [dBm] | -42.6 | -44.25
2015-07-19 | 23:45 | 0 | 73.8 | 20.1 | 2015-07-19 | 23:45-00:00 | ADAMA_WEST_4::PMON Slot01 MODEM | RX LEV1(MIN) [dBm] | -46.2 | RX LEV1(MAX) [dBm] | -43.3 | -44.75
2015-07-20 | 0:00 | 0 | 74.2 | 20.1 | 2015-07-20 | 00:00-00:15 | ADAMA_WEST_4::PMON Slot01 MODEM | RX LEV1(MIN) [dBm] | -49.4 | RX LEV1(MAX) [dBm] | -43.6 | -46.5
2015-07-20 | 0:15 | 0 | 74.1 | 20 | 2015-07-20 | 00:15-00:30 | ADAMA_WEST_4::PMON Slot01 MODEM | RX LEV1(MIN) [dBm] | -50 | RX LEV1(MAX) [dBm] | -42.4 | -46.2
2015-07-20 | 0:30 | 0 | 73 | 19.9 | 2015-07-20 | 00:30-00:45 | ADAMA_WEST_4::PMON Slot01 MODEM | RX LEV1(MIN) [dBm] | -49.3 | RX LEV1(MAX) [dBm] | -42.6 | -45.95
2015-07-20 | 0:45 | 0 | 70.7 | 20 | 2015-07-20 | 00:45-01:00 | ADAMA_WEST_4::PMON Slot01 MODEM | RX LEV1(MIN) [dBm] | -49.3 | RX LEV1(MAX) [dBm] | -44.4 | -46.85
2015-07-20 | 1:00 | 0 | 69.4 | 20 | 2015-07-20 | 01:00-01:15 | ADAMA_WEST_4::PMON Slot01 MODEM | RX LEV1(MIN) [dBm] | -48.7 | RX LEV1(MAX) [dBm] | -43.3 | -46
2015-07-20 | 1:15 | 0 | 69.7 | 19.8 | 2015-07-20 | 01:15-01:30 | ADAMA_WEST_4::PMON Slot01 MODEM | RX LEV1(MIN) [dBm] | -47.6 | RX LEV1(MAX) [dBm] | -44 | -45.8
2015-07-20 | 1:30 | 0 | 72.4 | 19.6 | 2015-07-20 | 01:30-01:45 | ADAMA_WEST_4::PMON Slot01 MODEM | RX LEV1(MIN) [dBm] | -47.6 | RX LEV1(MAX) [dBm] | -43.7 | -45.65
2015-07-20 | 1:45 | 0 | 72.7 | 19.6 | 2015-07-20 | 01:45-02:00 | ADAMA_WEST_4::PMON Slot01 MODEM | RX LEV1(MIN) [dBm] | -47.6 | RX LEV1(MAX) [dBm] | -44.1 | -45.85
2015-07-20 | 2:00 | 0 | 73.6 | 19.5 | 2015-07-20 | 02:00-02:15 | ADAMA_WEST_4::PMON Slot01 MODEM | RX LEV1(MIN) [dBm] | -47.4 | RX LEV1(MAX) [dBm] | -44.3 | -45.85
2015-07-20 | 2:15 | 0 | 74.5 | 19.5 | 2015-07-20 | 02:15-02:30 | ADAMA_WEST_4::PMON Slot01 MODEM | RX LEV1(MIN) [dBm] | -47.4 | RX LEV1(MAX) [dBm] | -44 | -45.7
2015-07-20 | 2:30 | 0 | 74.8 | 19.4 | 2015-07-20 | 02:30-02:45 | ADAMA_WEST_4::PMON Slot01 MODEM | RX LEV1(MIN) [dBm] | -47.1 | RX LEV1(MAX) [dBm] | -43.6 | -45.35
2015-07-20 | 2:45 | 0 | 74.2 | 19.4 | 2015-07-20 | 02:45-03:00 | ADAMA_WEST_4::PMON Slot01 MODEM | RX LEV1(MIN) [dBm] | -46.1 | RX LEV1(MAX) [dBm] | -44 | -45.05
2015-07-20 | 3:00 | 0 | 75.7 | 19.4 | 2015-07-20 | 03:00-03:15 | ADAMA_WEST_4::PMON Slot01 MODEM | RX LEV1(MIN) [dBm] | -46.3 | RX LEV1(MAX) [dBm] | -43.3 | -44.8
2015-07-20 | 3:15 | 0 | 77.1 | 19.4 | 2015-07-20 | 03:15-03:30 | ADAMA_WEST_4::PMON Slot01 MODEM | RX LEV1(MIN) [dBm] | -46.4 | RX LEV1(MAX) [dBm] | -43.7 | -45.05
2015-07-20 | 3:30 | 0 | 77.9 | 19.1 | 2015-07-20 | 03:30-03:45 | ADAMA_WEST_4::PMON Slot01 MODEM | RX LEV1(MIN) [dBm] | -46 | RX LEV1(MAX) [dBm] | -44 | -45
2015-07-20 | 3:45 | 0 | 80.3 | 18.8 | 2015-07-20 | 03:45-04:00 | ADAMA_WEST_4::PMON Slot01 MODEM | RX LEV1(MIN) [dBm] | -46.3 | RX LEV1(MAX) [dBm] | -44 | -45.15
2015-07-20 | 4:00 | 0 | 81.9 | 18.8 | 2015-07-20 | 04:00-04:15 | ADAMA_WEST_4::PMON Slot01 MODEM | RX LEV1(MIN) [dBm] | -46.4 | RX LEV1(MAX) [dBm] | -44.1 | -45.25
2015-07-20 | 4:15 | 0 | 81.8 | 18.8 | 2015-07-20 | 04:15-04:30 | ADAMA_WEST_4::PMON Slot01 MODEM | RX LEV1(MIN) [dBm] | -46.6 | RX LEV1(MAX) [dBm] | -44.4 | -45.5
2015-07-20 | 4:30 | 0 | 82.2 | 18.8 | 2015-07-20 | 04:30-04:45 | ADAMA_WEST_4::PMON Slot01 MODEM | RX LEV1(MIN) [dBm] | -46.7 | RX LEV1(MAX) [dBm] | -44.6 | -45.65
2015-07-20 | 4:45 | 0 | 83.2 | 18.6 | 2015-07-20 | 04:45-05:00 | ADAMA_WEST_4::PMON Slot01 MODEM | RX LEV1(MIN) [dBm] | -47.3 | RX LEV1(MAX) [dBm] | -44.7 | -46
2015-07-20 | 5:00 | 0 | 83.6 | 18.5 | 2015-07-20 | 05:00-05:15 | ADAMA_WEST_4::PMON Slot01 MODEM | RX LEV1(MIN) [dBm] | -47.3 | RX LEV1(MAX) [dBm] | -44.4 | -45.85
2015-07-20 | 5:15 | 0 | 83.3 | 18.4 | 2015-07-20 | 05:15-05:30 | ADAMA_WEST_4::PMON Slot01 MODEM | RX LEV1(MIN) [dBm] | -47.1 | RX LEV1(MAX) [dBm] | -44.4 | -45.75
2015-07-20 | 5:30 | 0 | 83.1 | 18.2 | 2015-07-20 | 05:30-05:45 | ADAMA_WEST_4::PMON Slot01 MODEM | RX LEV1(MIN) [dBm] | -46.9 | RX LEV1(MAX) [dBm] | -44 | -45.45
2015-07-20 | 5:45 | 0 | 83.5 | 18.1 | 2015-07-20 | 05:45-06:00 | ADAMA_WEST_4::PMON Slot01 MODEM | RX LEV1(MIN) [dBm] | -46.1 | RX LEV1(MAX) [dBm] | -43.1 | -44.6
2015-07-20 | 6:00 | 0 | 84.3 | 18 | 2015-07-20 | 06:00-06:15 | ADAMA_WEST_4::PMON Slot01 MODEM | RX LEV1(MIN) [dBm] | -46.3 | RX LEV1(MAX) [dBm] | -42.7 | -44.5
2015-07-20 | 6:15 | 0 | 84.2 | 18.1 | 2015-07-20 | 06:15-06:30 | ADAMA_WEST_4::PMON Slot01 MODEM | RX LEV1(MIN) [dBm] | -46.3 | RX LEV1(MAX) [dBm] | -43.7 | -45
2015-07-20 | 6:30 | 0 | 84.1 | 18.2 | 2015-07-20 | 06:30-06:45 | ADAMA_WEST_4::PMON Slot01 MODEM | RX LEV1(MIN) [dBm] | -46.4 | RX LEV1(MAX) [dBm] | -43.6 | -45
2015-07-20 | 6:45 | 0 | 83.7 | 18.3 | 2015-07-20 | 06:45-07:00 | ADAMA_WEST_4::PMON Slot01 MODEM | RX LEV1(MIN) [dBm] | -46.3 | RX LEV1(MAX) [dBm] | -43.6 | -44.95
2015-07-20 | 7:00 | 0 | 83.3 | 18.5 | 2015-07-20 | 07:00-07:15 | ADAMA_WEST_4::PMON Slot01 MODEM | RX LEV1(MIN) [dBm] | -46.7 | RX LEV1(MAX) [dBm] | -43.8 | -45.25
2015-07-20 | 7:15 | 0 | 81.9 | 18.9 | 2015-07-20 | 07:15-07:30 | ADAMA_WEST_4::PMON Slot01 MODEM | RX LEV1(MIN) [dBm] | -46.6 | RX LEV1(MAX) [dBm] | -43.4 | -45
2015-07-20 | 7:30 | 0 | 80.8 | 19.1 | 2015-07-20 | 07:30-07:45 | ADAMA_WEST_4::PMON Slot01 MODEM | RX LEV1(MIN) [dBm] | -46.9 | RX LEV1(MAX) [dBm] | -43.6 | -45.25
2015-07-20 | 7:45 | 0 | 79.9 | 19.4 | 2015-07-20 | 07:45-08:00 | ADAMA_WEST_4::PMON Slot01 MODEM | RX LEV1(MIN) [dBm] | -48.3 | RX LEV1(MAX) [dBm] | -43 | -45.65
2015-07-20 | 8:00 | 0 | 79 | 19.6 | 2015-07-20 | 08:00-08:15 | ADAMA_WEST_4::PMON Slot01 MODEM | RX LEV1(MIN) [dBm] | -47.1 | RX LEV1(MAX) [dBm] | -42.6 | -44.85
2015-07-20 | 8:15 | 0 | 78.1 | 19.9 | 2015-07-20 | 08:15-08:30 | ADAMA_WEST_4::PMON Slot01 MODEM | RX LEV1(MIN) [dBm] | -47.1 | RX LEV1(MAX) [dBm] | -44.1 | -45.6
2015-07-20 | 8:30 | 0 | 76.9 | 20.4 | 2015-07-20 | 08:30-08:45 | ADAMA_WEST_4::PMON Slot01 MODEM | RX LEV1(MIN) [dBm] | -46.9 | RX LEV1(MAX) [dBm] | -43.3 | -45.1
2015-07-20 | 8:45 | 0 | 75.7 | 20.7 | 2015-07-20 | 08:45-09:00 | ADAMA_WEST_4::PMON Slot01 MODEM | RX LEV1(MIN) [dBm] | -46.4 | RX LEV1(MAX) [dBm] | -43.1 | -44.75
2015-07-20 | 9:00 | 0 | 74.6 | 21 | 2015-07-20 | 09:00-09:15 | ADAMA_WEST_4::PMON Slot01 MODEM | RX LEV1(MIN) [dBm] | -46.9 | RX LEV1(MAX) [dBm] | -43.8 | -45.35
2015-07-20 | 9:15 | 0 | 72.4 | 21.5 | 2015-07-20 | 09:15-09:30 | ADAMA_WEST_4::PMON Slot01 MODEM | RX LEV1(MIN) [dBm] | -47.1 | RX LEV1(MAX) [dBm] | -44.3 | -45.7
2015-07-20 | 9:30 | 0 | 71.1 | 21.8 | 2015-07-20 | 09:30-09:45 | ADAMA_WEST_4::PMON Slot01 MODEM | RX LEV1(MIN) [dBm] | -46.7 | RX LEV1(MAX) [dBm] | -44 | -45.35
2015-07-20 | 9:45 | 0 | 69.6 | 22.1 | 2015-07-20 | 09:45-10:00 | ADAMA_WEST_4::PMON Slot01 MODEM | RX LEV1(MIN) [dBm] | -46.7 | RX LEV1(MAX) [dBm] | -43.8 | -45.25
2015-07-20 | 10:00 | 0 | 68.6 | 22.5 | 2015-07-20 | 10:00-10:15 | ADAMA_WEST_4::PMON Slot01 MODEM | RX LEV1(MIN) [dBm] | -47.1 | RX LEV1(MAX) [dBm] | -43.4 | -45.25
2015-07-20 | 10:15 | 0 | 67 | 22.8 | 2015-07-20 | 10:15-10:30 | ADAMA_WEST_4::PMON Slot01 MODEM | RX LEV1(MIN) [dBm] | -47.6 | RX LEV1(MAX) [dBm] | -43.4 | -45.5
2015-07-20 | 10:30 | 0 | 65.5 | 23.2 | 2015-07-20 | 10:30-10:45 | ADAMA_WEST_4::PMON Slot01 MODEM | RX LEV1(MIN) [dBm] | -47.7 | RX LEV1(MAX) [dBm] | -44.1 | -45.9
2015-07-20 | 10:45 | 0 | 63.2 | 23.8 | 2015-07-20 | 10:45-11:00 | ADAMA_WEST_4::PMON Slot01 MODEM | RX LEV1(MIN) [dBm] | -47.6 | RX LEV1(MAX) [dBm] | -43.8 | -45.7
2015-07-20 | 11:00 | 0 | 62.3 | 23.8 | 2015-07-20 | 11:00-11:15 | ADAMA_WEST_4::PMON Slot01 MODEM | RX LEV1(MIN) [dBm] | -47.6 | RX LEV1(MAX) [dBm] | -44.3 | -45.95
2015-07-20 | 11:15 | 0 | 60.9 | 24.2 | 2015-07-20 | 11:15-11:30 | ADAMA_WEST_4::PMON Slot01 MODEM | RX LEV1(MIN) [dBm] | -47.7 | RX LEV1(MAX) [dBm] | -44.3 | -46
2015-07-20 | 11:30 | 0 | 59.9 | 24.6 | 2015-07-20 | 11:30-11:45 | ADAMA_WEST_4::PMON Slot01 MODEM | RX LEV1(MIN) [dBm] | -47.4 | RX LEV1(MAX) [dBm] | -43.7 | -45.55
2015-07-20 | 11:45 | 0 | 59.7 | 24.7 | 2015-07-20 | 11:45-12:00 | ADAMA_WEST_4::PMON Slot01 MODEM | RX LEV1(MIN) [dBm] | -47.6 | RX LEV1(MAX) [dBm] | -44.3 | -45.95
2015-07-20 | 12:00 | 0 | 58 | 25 | 2015-07-20 | 12:00-12:15 | ADAMA_WEST_4::PMON Slot01 MODEM | RX LEV1(MIN) [dBm] | -47.6 | RX LEV1(MAX) [dBm] | -44.1 | -45.85
2015-07-20 | 12:15 | 0 | 57.9 | 25.3 | 2015-07-20 | 12:15-12:30 | ADAMA_WEST_4::PMON Slot01 MODEM | RX LEV1(MIN) [dBm] | -47.6 | RX LEV1(MAX) [dBm] | -44.3 | -45.95
2015-07-20 | 12:30 | 0 | 57.1 | 25.9 | 2015-07-20 | 12:30-12:45 | ADAMA_WEST_4::PMON Slot01 MODEM | RX LEV1(MIN) [dBm] | -47.6 | RX LEV1(MAX) [dBm] | -44.6 | -46.1
2015-07-20 | 12:45 | 0 | 56 | 25.9 | 2015-07-20 | 12:45-13:00 | ADAMA_WEST_4::PMON Slot01 MODEM | RX LEV1(MIN) [dBm] | -47.6 | RX LEV1(MAX) [dBm] | -44.1 | -45.85
2015-07-20 | 13:00 | 0 | 55.6 | 25.9 | 2015-07-20 | 13:00-13:15 | ADAMA_WEST_4::PMON Slot01 MODEM | RX LEV1(MIN) [dBm] | -47.6 | RX LEV1(MAX) [dBm] | -44.4 | -46
2015-07-20 | 13:15 | 0 | 54.2 | 26.3 | 2015-07-20 | 13:15-13:30 | ADAMA_WEST_4::PMON Slot01 MODEM | RX LEV1(MIN) [dBm] | -47.4 | RX LEV1(MAX) [dBm] | -44.4 | -45.9
2015-07-20 | 13:30 | 0 | 53.4 | 26.5 | 2015-07-20 | 13:30-13:45 | ADAMA_WEST_4::PMON Slot01 MODEM | RX LEV1(MIN) [dBm] | -47.1 | RX LEV1(MAX) [dBm] | -44.1 | -45.6
2015-07-20 | 13:45 | 0 | 52.4 | 26.8 | 2015-07-20 | 13:45-14:00 | ADAMA_WEST_4::PMON Slot01 MODEM | RX LEV1(MIN) [dBm] | -46.7 | RX LEV1(MAX) [dBm] | -44.1 | -45.4
2015-07-20 | 14:00 | 0 | 51.8 | 27 | 2015-07-20 | 14:00-14:15 | ADAMA_WEST_4::PMON Slot01 MODEM | RX LEV1(MIN) [dBm] | -46.4 | RX LEV1(MAX) [dBm] | -43.4 | -44.9
2015-07-20 | 14:15 | 0 | 50.7 | 27.1 | 2015-07-20 | 14:15-14:30 | ADAMA_WEST_4::PMON Slot01 MODEM | RX LEV1(MIN) [dBm] | -46.4 | RX LEV1(MAX) [dBm] | -43.6 | -45
2015-07-20 | 14:30 | 0 | 49.5 | 27.3 | 2015-07-20 | 14:30-14:45 | ADAMA_WEST_4::PMON Slot01 MODEM | RX LEV1(MIN) [dBm] | -46.7 | RX LEV1(MAX) [dBm] | -44 | -45.35
2015-07-20 | 14:45 | 0 | 48.6 | 27.6 | 2015-07-20 | 14:45-15:00 | ADAMA_WEST_4::PMON Slot01 MODEM | RX LEV1(MIN) [dBm] | -46.4 | RX LEV1(MAX) [dBm] | -44.6 | -45.5
2015-07-20 | 15:00 | 0 | 47.1 | 28.1 | 2015-07-20 | 15:00-15:15 | ADAMA_WEST_4::PMON Slot01 MODEM | RX LEV1(MIN) [dBm] | -48.4 | RX LEV1(MAX) [dBm] | -44 | -46.2
2015-07-20 | 15:15 | 0 | 46.5 | 27.7 | 2015-07-20 | 15:15-15:30 | ADAMA_WEST_4::PMON Slot01 MODEM | RX LEV1(MIN) [dBm] | -53 | RX LEV1(MAX) [dBm] | -45.4 | -49.2
2015-07-20 | 15:30 | 0 | 45.5 | 27.9 | 2015-07-20 | 15:30-15:45 | ADAMA_WEST_4::PMON Slot01 MODEM | RX LEV1(MIN) [dBm] | -51.6 | RX LEV1(MAX) [dBm] | -45.7 | -48.65
2015-07-20 | 15:45 | 0 | 44.9 | 28.1 | 2015-07-20 | 15:45-16:00 | ADAMA_WEST_4::PMON Slot01 MODEM | RX LEV1(MIN) [dBm] | -49.1 | RX LEV1(MAX) [dBm] | -44.8 | -46.95
2015-07-20 | 16:00 | 0 | 44.4 | 28 | 2015-07-20 | 16:00-16:15 | ADAMA_WEST_4::PMON Slot01 MODEM | RX LEV1(MIN) [dBm] | -49 | RX LEV1(MAX) [dBm] | -44.4 | -46.7
2015-07-20 | 16:15 | 0 | 43.5 | 28.2 | 2015-07-20 | 16:15-16:30 | ADAMA_WEST_4::PMON Slot01 MODEM | RX LEV1(MIN) [dBm] | -48.4 | RX LEV1(MAX) [dBm] | -44.1 | -46.25
2015-07-20 | 16:30 | 0 | 43.6 | 28.1 | 2015-07-20 | 16:30-16:45 | ADAMA_WEST_4::PMON Slot01 MODEM | RX LEV1(MIN) [dBm] | -49.3 | RX LEV1(MAX) [dBm] | -44 | -46.65
2015-07-20 | 16:45 | 0 | 43 | 28.3 | 2015-07-20 | 16:45-17:00 | ADAMA_WEST_4::PMON Slot01 MODEM | RX LEV1(MIN) [dBm] | -47.9 | RX LEV1(MAX) [dBm] | -43.7 | -45.8
2015-07-20 | 17:00 | 0 | 43.6 | 27.7 | 2015-07-20 | 17:00-17:15 | ADAMA_WEST_4::PMON Slot01 MODEM | RX LEV1(MIN) [dBm] | -46.7 | RX LEV1(MAX) [dBm] | -44.4 | -45.55
2015-07-20 | 17:15 | 0 | 45.3 | 27.2 | 2015-07-20 | 17:15-17:30 | ADAMA_WEST_4::PMON Slot01 MODEM | RX LEV1(MIN) [dBm] | -47.1 | RX LEV1(MAX) [dBm] | -44.1 | -45.6
2015-07-20 | 17:30 | 0 | 48.1 | 26.8 | 2015-07-20 | 17:30-17:45 | ADAMA_WEST_4::PMON Slot01 MODEM | RX LEV1(MIN) [dBm] | -47.1 | RX LEV1(MAX) [dBm] | -43.7 | -45.4
2015-07-20 | 17:45 | 0 | 51.7 | 26.1 | 2015-07-20 | 17:45-18:00 | ADAMA_WEST_4::PMON Slot01 MODEM | RX LEV1(MIN) [dBm] | -46.1 | RX LEV1(MAX) [dBm] | -43.6 | -44.85
2015-07-20 | 18:00 | 0 | 52.6 | 25.7 | 2015-07-20 | 18:00-18:15 | ADAMA_WEST_4::PMON Slot01 MODEM | RX LEV1(MIN) [dBm] | -45.4 | RX LEV1(MAX) [dBm] | -42.7 | -44.05
2015-07-20 | 18:15 | 0 | 51.6 | 25.2 | 2015-07-20 | 18:15-18:30 | ADAMA_WEST_4::PMON Slot01 MODEM | RX LEV1(MIN) [dBm] | -45.9 | RX LEV1(MAX) [dBm] | -42.8 | -44.35
2015-07-20 | 18:30 | 0 | 54.1 | 24.7 | 2015-07-20 | 18:30-18:45 | ADAMA_WEST_4::PMON Slot01 MODEM | RX LEV1(MIN) [dBm] | -46.9 | RX LEV1(MAX) [dBm] | -43.6 | -45.25
2015-07-20 | 18:45 | 0 | 55.4 | 24.3 | 2015-07-20 | 18:45-19:00 | ADAMA_WEST_4::PMON Slot01 MODEM | RX LEV1(MIN) [dBm] | -47.3 | RX LEV1(MAX) [dBm] | -44.4 | -45.85
2015-07-20 | 19:00 | 0 | 56.9 | 23.7 | 2015-07-20 | 19:00-19:15 | ADAMA_WEST_4::PMON Slot01 MODEM | RX LEV1(MIN) [dBm] | -47.7 | RX LEV1(MAX) [dBm] | -44 | -45.85
2015-07-20 | 19:15 | 0 | 56.8 | 23.5 | 2015-07-20 | 19:15-19:30 | ADAMA_WEST_4::PMON Slot01 MODEM | RX LEV1(MIN) [dBm] | -47.3 | RX LEV1(MAX) [dBm] | -43.4 | -45.35
2015-07-20 | 19:30 | 0 | 56.9 | 23.6 | 2015-07-20 | 19:30-19:45 | ADAMA_WEST_4::PMON Slot01 MODEM | RX LEV1(MIN) [dBm] | -47 | RX LEV1(MAX) [dBm] | -43.8 | -45.4
2015-07-20 | 19:45 | 0 | 56.7 | 23.9 | 2015-07-20 | 19:45-20:00 | ADAMA_WEST_4::PMON Slot01 MODEM | RX LEV1(MIN) [dBm] | -47 | RX LEV1(MAX) [dBm] | -44.3 | -45.65
2015-07-20 | 20:00 | 0 | 56.1 | 24 | 2015-07-20 | 20:00-20:15 | ADAMA_WEST_4::PMON Slot01 MODEM | RX LEV1(MIN) [dBm] | -47 | RX LEV1(MAX) [dBm] | -44.7 | -45.85
2015-07-20 | 20:15 | 0 | 56.1 | 23.9 | 2015-07-20 | 20:15-20:30 | ADAMA_WEST_4::PMON Slot01 MODEM | RX LEV1(MIN) [dBm] | -48 | RX LEV1(MAX) [dBm] | -44.8 | -46.4
2015-07-20 | 20:30 | 0 | 56.5 | 23.7 | 2015-07-20 | 20:30-20:45 | ADAMA_WEST_4::PMON Slot01 MODEM | RX LEV1(MIN) [dBm] | -49.2 | RX LEV1(MAX) [dBm] | -45.3 | -47.25
2015-07-20 | 20:45 | 0 | 57.3 | 23.5 | 2015-07-20 | 20:45-21:00 | ADAMA_WEST_4::PMON Slot01 MODEM | RX LEV1(MIN) [dBm] | -48 | RX LEV1(MAX) [dBm] | -44.8 | -46.4
2015-07-20 | 21:00 | 0 | 58.6 | 23.2 | 2015-07-20 | 21:00-21:15 | ADAMA_WEST_4::PMON Slot01 MODEM | RX LEV1(MIN) [dBm] | -47.9 | RX LEV1(MAX) [dBm] | -44.6 | -46.25
2015-07-20 | 21:15 | 0 | 59.2 | 23.1 | 2015-07-20 | 21:15-21:30 | ADAMA_WEST_4::PMON Slot01 MODEM | RX LEV1(MIN) [dBm] | -48 | RX LEV1(MAX) [dBm] | -44.6 | -46.3
2015-07-20 | 21:30 | 0 | 60 | 22.8 | 2015-07-20 | 21:30-21:45 | ADAMA_WEST_4::PMON Slot01 MODEM | RX LEV1(MIN) [dBm] | -47.4 | RX LEV1(MAX) [dBm] | -44.4 | -45.9
2015-07-20 | 21:45 | 0 | 60.8 | 22.8 | 2015-07-20 | 21:45-22:00 | ADAMA_WEST_4::PMON Slot01 MODEM | RX LEV1(MIN) [dBm] | -47 | RX LEV1(MAX) [dBm] | -44.4 | -45.7
2015-07-20 | 22:00 | 0 | 61.7 | 22.6 | 2015-07-20 | 22:00-22:15 | ADAMA_WEST_4::PMON Slot01 MODEM | RX LEV1(MIN) [dBm] | -49 | RX LEV1(MAX) [dBm] | -44.3 | -46.65
2015-07-20 | 22:15 | 0 | 60.8 | 22.5 | 2015-07-20 | 22:15-22:30 | ADAMA_WEST_4::PMON Slot01 MODEM | RX LEV1(MIN) [dBm] | -48 | RX LEV1(MAX) [dBm] | -44.1 | -46.05
2015-07-20 | 22:30 | 0 | 61.1 | 22.3 | 2015-07-20 | 22:30-22:45 | ADAMA_WEST_4::PMON Slot01 MODEM | RX LEV1(MIN) [dBm] | -48 | RX LEV1(MAX) [dBm] | -44.7 | -46.35
2015-07-20 | 22:45 | 0 | 62.1 | 22.1 | 2015-07-20 | 22:45-23:00 | ADAMA_WEST_4::PMON Slot01 MODEM | RX LEV1(MIN) [dBm] | -47.4 | RX LEV1(MAX) [dBm] | -44.7 | -46.05
2015-07-20 | 23:00 | 0 | 62.9 | 22 | 2015-07-20 | 23:00-23:15 | ADAMA_WEST_4::PMON Slot01 MODEM | RX LEV1(MIN) [dBm] | -47.4 | RX LEV1(MAX) [dBm] | -43.7 | -45.55
2015-07-20 | 23:15 | 0 | 64.1 | 21.8 | 2015-07-20 | 23:15-23:30 | ADAMA_WEST_4::PMON Slot01 MODEM | RX LEV1(MIN) [dBm] | -47.3 | RX LEV1(MAX) [dBm] | -44.8 | -46.05
2015-07-20 | 23:30 | 0 | 64.6 | 21.7 | 2015-07-20 | 23:30-23:45 | ADAMA_WEST_4::PMON Slot01 MODEM | RX LEV1(MIN) [dBm] | -47.6 | RX LEV1(MAX) [dBm] | -44.8 | -46.2
2015-07-20 | 23:45 | 0 | 65 | 21.6 | 2015-07-20 | 23:45-00:00 | ADAMA_WEST_4::PMON Slot01 MODEM | RX LEV1(MIN) [dBm] | -47.1 | RX LEV1(MAX) [dBm] | -44.6 | -45.85
2015-07-21 | 0:00 | 0 | 64.9 | 21.6 |  |  | ADAMA_WEST_4::PMON Slot01 MODEM | RX LEV1(MIN) [dBm] |  | RX LEV1(MAX) [dBm] |  | #DIV/0!
2015-07-21 | 0:15 | 0 | 65.4 | 21.6 |  |  | ADAMA_WEST_4::PMON Slot01 MODEM | RX LEV1(MIN) [dBm] |  | RX LEV1(MAX) [dBm] |  | #DIV/0!
2015-07-21 | 0:30 | 0 | 67.6 | 21.3 |  |  | ADAMA_WEST_4::PMON Slot01 MODEM | RX LEV1(MIN) [dBm] |  | RX LEV1(MAX) [dBm] |  | #DIV/0!
2015-07-21 | 0:45 | 0 | 68.9 | 21 |  |  | ADAMA_WEST_4::PMON Slot01 MODEM | RX LEV1(MIN) [dBm] |  | RX LEV1(MAX) [dBm] |  | #DIV/0!
2015-07-21 | 1:00 | 0 | 69.4 | 20.9 |  |  | ADAMA_WEST_4::PMON Slot01 MODEM | RX LEV1(MIN) [dBm] |  | RX LEV1(MAX) [dBm] |  | #DIV/0!
2015-07-21 | 1:15 | 0 | 69.4 | 20.9 |  |  | ADAMA_WEST_4::PMON Slot01 MODEM | RX LEV1(MIN) [dBm] |  | RX LEV1(MAX) [dBm] |  | #DIV/0!
2015-07-21 | 1:30 | 0 | 69.5 | 20.8 |  |  | ADAMA_WEST_4::PMON Slot01 MODEM | RX LEV1(MIN) [dBm] |  | RX LEV1(MAX) [dBm] |  | #DIV/0!
2015-07-21 | 1:45 | 0 | 69.9 | 20.6 |  |  | ADAMA_WEST_4::PMON Slot01 MODEM | RX LEV1(MIN) [dBm] |  | RX LEV1(MAX) [dBm] |  | #DIV/0!
2015-07-21 | 2:00 | 0 | 70 | 20.5 |  |  | ADAMA_WEST_4::PMON Slot01 MODEM | RX LEV1(MIN) [dBm] |  | RX LEV1(MAX) [dBm] |  | #DIV/0!
2015-07-21 | 2:15 | 0 | 70 | 20.6 |  |  | ADAMA_WEST_4::PMON Slot01 MODEM | RX LEV1(MIN) [dBm] |  | RX LEV1(MAX) [dBm] |  | #DIV/0!
2015-07-21 | 2:30 | 0 | 71.3 | 20.4 |  |  | ADAMA_WEST_4::PMON Slot01 MODEM | RX LEV1(MIN) [dBm] |  | RX LEV1(MAX) [dBm] |  | #DIV/0!
2015-07-21 | 2:45 | 1.2 | 85.7 | 18.4 |  |  | ADAMA_WEST_4::PMON Slot01 MODEM | RX LEV1(MIN) [dBm] |  | RX LEV1(MAX) [dBm] |  | #DIV/0!
2015-07-21 | 3:00 | 2.8 | 96.2 | 17.4 |  |  | ADAMA_WEST_4::PMON Slot01 MODEM | RX LEV1(MIN) [dBm] |  | RX LEV1(MAX) [dBm] |  | #DIV/0!
2015-07-21 | 3:15 | 11.6 | 100 | 15.5 |  |  | ADAMA_WEST_4::PMON Slot01 MODEM | RX LEV1(MIN) [dBm] |  | RX LEV1(MAX) [dBm] |  | #DIV/0!
2015-07-21 | 3:30 | 7.2 | 100 | 14.3 |  |  | ADAMA_WEST_4::PMON Slot01 MODEM | RX LEV1(MIN) [dBm] |  | RX LEV1(MAX) [dBm] |  | #DIV/0!
2015-07-21 | 3:45 | 1 | 100 | 14.5 |  |  | ADAMA_WEST_4::PMON Slot01 MODEM | RX LEV1(MIN) [dBm] |  | RX LEV1(MAX) [dBm] |  | #DIV/0!
2015-07-21 | 4:00 | 0 | 100 | 14.8 |  |  | ADAMA_WEST_4::PMON Slot01 MODEM | RX LEV1(MIN) [dBm] |  | RX LEV1(MAX) [dBm] |  | #DIV/0!
2015-07-21 | 4:15 | 0 | 100 | 14.8 |  |  | ADAMA_WEST_4::PMON Slot01 MODEM | RX LEV1(MIN) [dBm] |  | RX LEV1(MAX) [dBm] |  | #DIV/0!
2015-07-21 | 4:30 | 0 | 100 | 14.9 |  |  | ADAMA_WEST_4::PMON Slot01 MODEM | RX LEV1(MIN) [dBm] |  | RX LEV1(MAX) [dBm] |  | #DIV/0!
2015-07-21 | 4:45 | 0.2 | 100 | 15.2 |  |  | ADAMA_WEST_4::PMON Slot01 MODEM | RX LEV1(MIN) [dBm] |  | RX LEV1(MAX) [dBm] |  | #DIV/0!
2015-07-21 | 5:00 | 0 | 100 | 15.5 |  |  | ADAMA_WEST_4::PMON Slot01 MODEM | RX LEV1(MIN) [dBm] |  | RX LEV1(MAX) [dBm] |  | #DIV/0!
2015-07-21 | 5:15 | 0 | 100 | 15.8 |  |  | ADAMA_WEST_4::PMON Slot01 MODEM | RX LEV1(MIN) [dBm] |  | RX LEV1(MAX) [dBm] |  | #DIV/0!
2015-07-21 | 5:30 | 0 | 100 | 16 |  |  | ADAMA_WEST_4::PMON Slot01 MODEM | RX LEV1(MIN) [dBm] |  | RX LEV1(MAX) [dBm] |  | #DIV/0!
2015-07-21 | 5:45 | 0 | 100 | 15.9 |  |  | ADAMA_WEST_4::PMON Slot01 MODEM | RX LEV1(MIN) [dBm] |  | RX LEV1(MAX) [dBm] |  | #DIV/0!
2015-07-21 | 6:00 | 0 | 100 | 15.6 |  |  | ADAMA_WEST_4::PMON Slot01 MODEM | RX LEV1(MIN) [dBm] |  | RX LEV1(MAX) [dBm] |  | #DIV/0!
2015-07-21 | 6:15 | 0 | 97.6 | 15.6 |  |  | ADAMA_WEST_4::PMON Slot01 MODEM | RX LEV1(MIN) [dBm] |  | RX LEV1(MAX) [dBm] |  | #DIV/0!
2015-07-21 | 6:30 | 0 | 96.2 | 15.6 |  |  | ADAMA_WEST_4::PMON Slot01 MODEM | RX LEV1(MIN) [dBm] |  | RX LEV1(MAX) [dBm] |  | #DIV/0!
2015-07-21 | 6:45 | 0 | 92.6 | 15.8 |  |  | ADAMA_WEST_4::PMON Slot01 MODEM | RX LEV1(MIN) [dBm] |  | RX LEV1(MAX) [dBm] |  | #DIV/0!
2015-07-21 | 7:00 | 0 | 88.7 | 16.3 |  |  | ADAMA_WEST_4::PMON Slot01 MODEM | RX LEV1(MIN) [dBm] |  | RX LEV1(MAX) [dBm] |  | #DIV/0!
2015-07-21 | 7:15 | 0 | 86.2 | 16.9 |  |  | ADAMA_WEST_4::PMON Slot01 MODEM | RX LEV1(MIN) [dBm] |  | RX LEV1(MAX) [dBm] |  | #DIV/0!
2015-07-21 | 7:30 | 0 | 85.1 | 17.2 |  |  | ADAMA_WEST_4::PMON Slot01 MODEM | RX LEV1(MIN) [dBm] |  | RX LEV1(MAX) [dBm] |  | #DIV/0!
2015-07-21 | 7:45 | 0 | 83.5 | 17.4 |  |  | ADAMA_WEST_4::PMON Slot01 MODEM | RX LEV1(MIN) [dBm] |  | RX LEV1(MAX) [dBm] |  | #DIV/0!
2015-07-21 | 8:00 | 0 | 78.3 | 18.3 |  |  | ADAMA_WEST_4::PMON Slot01 MODEM | RX LEV1(MIN) [dBm] |  | RX LEV1(MAX) [dBm] |  | #DIV/0!
2015-07-21 | 8:15 | 0 | 75.1 | 19 |  |  | ADAMA_WEST_4::PMON Slot01 MODEM | RX LEV1(MIN) [dBm] |  | RX LEV1(MAX) [dBm] |  | #DIV/0!
2015-07-21 | 8:30 | 0 | 74 | 19.3 |  |  | ADAMA_WEST_4::PMON Slot01 MODEM | RX LEV1(MIN) [dBm] |  | RX LEV1(MAX) [dBm] |  | #DIV/0!
2015-07-21 | 8:45 | 0 | 72.5 | 19.7 |  |  | ADAMA_WEST_4::PMON Slot01 MODEM | RX LEV1(MIN) [dBm] |  | RX LEV1(MAX) [dBm] |  | #DIV/0!
2015-07-21 | 9:00 | 0 | 74.7 | 19.9 |  |  | ADAMA_WEST_4::PMON Slot01 MODEM | RX LEV1(MIN) [dBm] |  | RX LEV1(MAX) [dBm] |  | #DIV/0!
2015-07-21 | 9:15 | 0 | 74.9 | 20.1 |  |  | ADAMA_WEST_4::PMON Slot01 MODEM | RX LEV1(MIN) [dBm] |  | RX LEV1(MAX) [dBm] |  | #DIV/0!
2015-07-21 | 9:30 | 0 | 73.3 | 20.3 |  |  | ADAMA_WEST_4::PMON Slot01 MODEM | RX LEV1(MIN) [dBm] |  | RX LEV1(MAX) [dBm] |  | #DIV/0!
2015-07-21 | 9:45 | 0 | 71.4 | 20.8 |  |  | ADAMA_WEST_4::PMON Slot01 MODEM | RX LEV1(MIN) [dBm] |  | RX LEV1(MAX) [dBm] |  | #DIV/0!
2015-07-21 | 10:00 | 0 | 69 | 21.1 |  |  | ADAMA_WEST_4::PMON Slot01 MODEM | RX LEV1(MIN) [dBm] |  | RX LEV1(MAX) [dBm] |  | #DIV/0!
2015-07-21 | 10:15 | 0 | 68.9 | 21.4 |  |  | ADAMA_WEST_4::PMON Slot01 MODEM | RX LEV1(MIN) [dBm] |  | RX LEV1(MAX) [dBm] |  | #DIV/0!
2015-07-21 | 10:30 | 0 | 68.5 | 21.9 |  |  | ADAMA_WEST_4::PMON Slot01 MODEM | RX LEV1(MIN) [dBm] |  | RX LEV1(MAX) [dBm] |  | #DIV/0!
2015-07-21 | 10:45 | 0 | 65.7 | 22.5 |  |  | ADAMA_WEST_4::PMON Slot01 MODEM | RX LEV1(MIN) [dBm] |  | RX LEV1(MAX) [dBm] |  | #DIV/0!
2015-07-21 | 11:00 | 0 | 66.1 | 22.6 |  |  | ADAMA_WEST_4::PMON Slot01 MODEM | RX LEV1(MIN) [dBm] |  | RX LEV1(MAX) [dBm] |  | #DIV/0!
2015-07-21 | 11:15 | 0 | 66 | 23.1 |  |  | ADAMA_WEST_4::PMON Slot01 MODEM | RX LEV1(MIN) [dBm] |  | RX LEV1(MAX) [dBm] |  | #DIV/0!
2015-07-21 | 11:30 | 0 | 66.1 | 23.3 |  |  | ADAMA_WEST_4::PMON Slot01 MODEM | RX LEV1(MIN) [dBm] |  | RX LEV1(MAX) [dBm] |  | #DIV/0!
2015-07-21 | 11:45 | 0 | 65.8 | 23.5 |  |  | ADAMA_WEST_4::PMON Slot01 MODEM | RX LEV1(MIN) [dBm] |  | RX LEV1(MAX) [dBm] |  | #DIV/0!
2015-07-21 | 12:00 | 0 | 63.6 | 23.9 |  |  | ADAMA_WEST_4::PMON Slot01 MODEM | RX LEV1(MIN) [dBm] |  | RX LEV1(MAX) [dBm] |  | #DIV/0!
2015-07-21 | 12:15 | 0 | 63.1 | 24.3 |  |  | ADAMA_WEST_4::PMON Slot01 MODEM | RX LEV1(MIN) [dBm] |  | RX LEV1(MAX) [dBm] |  | #DIV/0!
2015-07-21 | 12:30 | 0 | 63.2 | 24.3 |  |  | ADAMA_WEST_4::PMON Slot01 MODEM | RX LEV1(MIN) [dBm] |  | RX LEV1(MAX) [dBm] |  | #DIV/0!
2015-07-21 | 12:45 | 0 | 62.3 | 24.5 |  |  | ADAMA_WEST_4::PMON Slot01 MODEM | RX LEV1(MIN) [dBm] |  | RX LEV1(MAX) [dBm] |  | #DIV/0!
2015-07-21 | 13:00 | 0 | 61.4 | 24.7 |  |  | ADAMA_WEST_4::PMON Slot01 MODEM | RX LEV1(MIN) [dBm] |  | RX LEV1(MAX) [dBm] |  | #DIV/0!
2015-07-21 | 13:15 | 0 | 61.4 | 24.8 |  |  | ADAMA_WEST_4::PMON Slot01 MODEM | RX LEV1(MIN) [dBm] |  | RX LEV1(MAX) [dBm] |  | #DIV/0!
2015-07-21 | 13:30 | 0 | 60.1 | 24.9 |  |  | ADAMA_WEST_4::PMON Slot01 MODEM | RX LEV1(MIN) [dBm] |  | RX LEV1(MAX) [dBm] |  | #DIV/0!
2015-07-21 | 13:45 | 0 | 60.3 | 25.4 |  |  | ADAMA_WEST_4::PMON Slot01 MODEM | RX LEV1(MIN) [dBm] |  | RX LEV1(MAX) [dBm] |  | #DIV/0!
2015-07-21 | 14:00 | 0 | 58.1 | 25.5 |  |  | ADAMA_WEST_4::PMON Slot01 MODEM | RX LEV1(MIN) [dBm] |  | RX LEV1(MAX) [dBm] |  | #DIV/0!
2015-07-21 | 14:15 | 0 | 57.6 | 25.6 |  |  | ADAMA_WEST_4::PMON Slot01 MODEM | RX LEV1(MIN) [dBm] |  | RX LEV1(MAX) [dBm] |  | #DIV/0!
2015-07-21 | 14:30 | 0 | 55.4 | 26.1 |  |  | ADAMA_WEST_4::PMON Slot01 MODEM | RX LEV1(MIN) [dBm] |  | RX LEV1(MAX) [dBm] |  | #DIV/0!
2015-07-21 | 14:45 | 0 | 55.2 | 26.2 |  |  | ADAMA_WEST_4::PMON Slot01 MODEM | RX LEV1(MIN) [dBm] |  | RX LEV1(MAX) [dBm] |  | #DIV/0!
2015-07-21 | 15:00 | 0 | 53.7 | 26.5 |  |  | ADAMA_WEST_4::PMON Slot01 MODEM | RX LEV1(MIN) [dBm] |  | RX LEV1(MAX) [dBm] |  | #DIV/0!
2015-07-21 | 15:15 | 0 | 52.3 | 26.7 |  |  | ADAMA_WEST_4::PMON Slot01 MODEM | RX LEV1(MIN) [dBm] |  | RX LEV1(MAX) [dBm] |  | #DIV/0!
2015-07-21 | 15:30 | 0 | 51.1 | 26.9 |  |  | ADAMA_WEST_4::PMON Slot01 MODEM | RX LEV1(MIN) [dBm] |  | RX LEV1(MAX) [dBm] |  | #DIV/0!
2015-07-21 | 15:45 | 0 | 50.2 | 27 |  |  | ADAMA_WEST_4::PMON Slot01 MODEM | RX LEV1(MIN) [dBm] |  | RX LEV1(MAX) [dBm] |  | #DIV/0!
2015-07-21 | 16:00 | 0 | 51.8 | 26.4 |  |  | ADAMA_WEST_4::PMON Slot01 MODEM | RX LEV1(MIN) [dBm] |  | RX LEV1(MAX) [dBm] |  | #DIV/0!
2015-07-21 | 16:15 | 0 | 55.2 | 26.1 |  |  | ADAMA_WEST_4::PMON Slot01 MODEM | RX LEV1(MIN) [dBm] |  | RX LEV1(MAX) [dBm] |  | #DIV/0!
2015-07-21 | 16:30 | 0 | 55 | 26 |  |  | ADAMA_WEST_4::PMON Slot01 MODEM | RX LEV1(MIN) [dBm] |  | RX LEV1(MAX) [dBm] |  | #DIV/0!
2015-07-21 | 16:45 | 0 | 54.2 | 25.9 |  |  | ADAMA_WEST_4::PMON Slot01 MODEM | RX LEV1(MIN) [dBm] |  | RX LEV1(MAX) [dBm] |  | #DIV/0!
2015-07-21 | 17:00 | 0 | 55.2 | 25.7 |  |  | ADAMA_WEST_4::PMON Slot01 MODEM | RX LEV1(MIN) [dBm] |  | RX LEV1(MAX) [dBm] |  | #DIV/0!
2015-07-21 | 17:15 | 0 | 58.4 | 25.3 |  |  | ADAMA_WEST_4::PMON Slot01 MODEM | RX LEV1(MIN) [dBm] |  | RX LEV1(MAX) [dBm] |  | #DIV/0!
2015-07-21 | 17:30 | 0 | 62.2 | 24.8 |  |  | ADAMA_WEST_4::PMON Slot01 MODEM | RX LEV1(MIN) [dBm] |  | RX LEV1(MAX) [dBm] |  | #DIV/0!
2015-07-21 | 17:45 | 0 | 63.2 | 24.3 |  |  | ADAMA_WEST_4::PMON Slot01 MODEM | RX LEV1(MIN) [dBm] |  | RX LEV1(MAX) [dBm] |  | #DIV/0!
2015-07-21 | 18:00 | 0 | 63 | 23.8 |  |  | ADAMA_WEST_4::PMON Slot01 MODEM | RX LEV1(MIN) [dBm] |  | RX LEV1(MAX) [dBm] |  | #DIV/0!
2015-07-21 | 18:15 | 0 | 65 | 23.3 |  |  | ADAMA_WEST_4::PMON Slot01 MODEM | RX LEV1(MIN) [dBm] |  | RX LEV1(MAX) [dBm] |  | #DIV/0!
2015-07-21 | 18:30 | 0 | 67 | 22.8 |  |  | ADAMA_WEST_4::PMON Slot01 MODEM | RX LEV1(MIN) [dBm] |  | RX LEV1(MAX) [dBm] |  | #DIV/0!
2015-07-21 | 18:45 | 0 | 66.1 | 22.5 |  |  | ADAMA_WEST_4::PMON Slot01 MODEM | RX LEV1(MIN) [dBm] |  | RX LEV1(MAX) [dBm] |  | #DIV/0!
2015-07-21 | 19:00 | 0 | 63.6 | 22.3 |  |  | ADAMA_WEST_4::PMON Slot01 MODEM | RX LEV1(MIN) [dBm] |  | RX LEV1(MAX) [dBm] |  | #DIV/0!
2015-07-21 | 19:15 | 0 | 61.3 | 22.1 |  |  | ADAMA_WEST_4::PMON Slot01 MODEM | RX LEV1(MIN) [dBm] |  | RX LEV1(MAX) [dBm] |  | #DIV/0!
2015-07-21 | 19:30 | 0 | 64.4 | 21.9 |  |  | ADAMA_WEST_4::PMON Slot01 MODEM | RX LEV1(MIN) [dBm] |  | RX LEV1(MAX) [dBm] |  | #DIV/0!
2015-07-21 | 19:45 | 0 | 68.7 | 21.6 |  |  | ADAMA_WEST_4::PMON Slot01 MODEM | RX LEV1(MIN) [dBm] |  | RX LEV1(MAX) [dBm] |  | #DIV/0!
2015-07-21 | 20:00 | 0 | 69.8 | 21.5 |  |  | ADAMA_WEST_4::PMON Slot01 MODEM | RX LEV1(MIN) [dBm] |  | RX LEV1(MAX) [dBm] |  | #DIV/0!
2015-07-21 | 20:15 | 0 | 70.4 | 21.4 |  |  | ADAMA_WEST_4::PMON Slot01 MODEM | RX LEV1(MIN) [dBm] |  | RX LEV1(MAX) [dBm] |  | #DIV/0!
2015-07-21 | 20:30 | 0 | 69.8 | 21.5 |  |  | ADAMA_WEST_4::PMON Slot01 MODEM | RX LEV1(MIN) [dBm] |  | RX LEV1(MAX) [dBm] |  | #DIV/0!
2015-07-21 | 20:45 | 0 | 68.6 | 21.5 |  |  | ADAMA_WEST_4::PMON Slot01 MODEM | RX LEV1(MIN) [dBm] |  | RX LEV1(MAX) [dBm] |  | #DIV/0!
2015-07-21 | 21:00 | 0 | 68.2 | 21.5 |  |  | ADAMA_WEST_4::PMON Slot01 MODEM | RX LEV1(MIN) [dBm] |  | RX LEV1(MAX) [dBm] |  | #DIV/0!
2015-07-21 | 21:15 | 0 | 69.6 | 21.5 |  |  | ADAMA_WEST_4::PMON Slot01 MODEM | RX LEV1(MIN) [dBm] |  | RX LEV1(MAX) [dBm] |  | #DIV/0!
2015-07-21 | 21:30 | 0 | 71.7 | 21.4 |  |  | ADAMA_WEST_4::PMON Slot01 MODEM | RX LEV1(MIN) [dBm] |  | RX LEV1(MAX) [dBm] |  | #DIV/0!
2015-07-21 | 21:45 | 0 | 73.5 | 21.1 |  |  | ADAMA_WEST_4::PMON Slot01 MODEM | RX LEV1(MIN) [dBm] |  | RX LEV1(MAX) [dBm] |  | #DIV/0!
2015-07-21 | 22:00 | 0 | 74.2 | 20.9 |  |  | ADAMA_WEST_4::PMON Slot01 MODEM | RX LEV1(MIN) [dBm] |  | RX LEV1(MAX) [dBm] |  | #DIV/0!
2015-07-21 | 22:15 | 0 | 74.6 | 20.7 |  |  | ADAMA_WEST_4::PMON Slot01 MODEM | RX LEV1(MIN) [dBm] |  | RX LEV1(MAX) [dBm] |  | #DIV/0!
2015-07-21 | 22:30 | 0 | 74.9 | 20.7 |  |  | ADAMA_WEST_4::PMON Slot01 MODEM | RX LEV1(MIN) [dBm] |  | RX LEV1(MAX) [dBm] |  | #DIV/0!
2015-07-21 | 22:45 | 0 | 74.9 | 20.5 |  |  | ADAMA_WEST_4::PMON Slot01 MODEM | RX LEV1(MIN) [dBm] |  | RX LEV1(MAX) [dBm] |  | #DIV/0!
2015-07-21 | 23:00 | 0 | 73.9 | 20.6 |  |  | ADAMA_WEST_4::PMON Slot01 MODEM | RX LEV1(MIN) [dBm] |  | RX LEV1(MAX) [dBm] |  | #DIV/0!
2015-07-21 | 23:15 | 0 | 74 | 20.4 |  |  | ADAMA_WEST_4::PMON Slot01 MODEM | RX LEV1(MIN) [dBm] |  | RX LEV1(MAX) [dBm] |  | #DIV/0!
2015-07-21 | 23:30 | 0 | 74 | 20.3 |  |  | ADAMA_WEST_4::PMON Slot01 MODEM | RX LEV1(MIN) [dBm] |  | RX LEV1(MAX) [dBm] |  | #DIV/0!
2015-07-21 | 23:45 | 0 | 74.4 | 20.3 |  |  | ADAMA_WEST_4::PMON Slot01 MODEM | RX LEV1(MIN) [dBm] |  | RX LEV1(MAX) [dBm] |  | #DIV/0!
2015-07-22 | 0:00 | 0 | 75.8 | 20.2 |  |  | ADAMA_WEST_4::PMON Slot01 MODEM | RX LEV1(MIN) [dBm] |  | RX LEV1(MAX) [dBm] |  | #DIV/0!
2015-07-22 | 0:15 | 0 | 76 | 20 |  |  | ADAMA_WEST_4::PMON Slot01 MODEM | RX LEV1(MIN) [dBm] |  | RX LEV1(MAX) [dBm] |  | #DIV/0!
2015-07-22 | 0:30 | 0 | 77.7 | 19.7 |  |  | ADAMA_WEST_4::PMON Slot01 MODEM | RX LEV1(MIN) [dBm] |  | RX LEV1(MAX) [dBm] |  | #DIV/0!
2015-07-22 | 0:45 | 0 | 80 | 19.4 |  |  | ADAMA_WEST_4::PMON Slot01 MODEM | RX LEV1(MIN) [dBm] |  | RX LEV1(MAX) [dBm] |  | #DIV/0!
2015-07-22 | 1:00 | 0 | 82.5 | 19.2 |  |  | ADAMA_WEST_4::PMON Slot01 MODEM | RX LEV1(MIN) [dBm] |  | RX LEV1(MAX) [dBm] |  | #DIV/0!
2015-07-22 | 1:15 | 0 | 83.9 | 19.1 |  |  | ADAMA_WEST_4::PMON Slot01 MODEM | RX LEV1(MIN) [dBm] |  | RX LEV1(MAX) [dBm] |  | #DIV/0!
2015-07-22 | 1:30 | 0 | 82.1 | 19.1 |  |  | ADAMA_WEST_4::PMON Slot01 MODEM | RX LEV1(MIN) [dBm] |  | RX LEV1(MAX) [dBm] |  | #DIV/0!
2015-07-22 | 1:45 | 0 | 80.2 | 19.1 |  |  | ADAMA_WEST_4::PMON Slot01 MODEM | RX LEV1(MIN) [dBm] |  | RX LEV1(MAX) [dBm] |  | #DIV/0!
2015-07-22 | 2:00 | 0 | 81.4 | 18.6 |  |  | ADAMA_WEST_4::PMON Slot01 MODEM | RX LEV1(MIN) [dBm] |  | RX LEV1(MAX) [dBm] |  | #DIV/0!
2015-07-22 | 2:15 | 0 | 80.6 | 18.5 |  |  | ADAMA_WEST_4::PMON Slot01 MODEM | RX LEV1(MIN) [dBm] |  | RX LEV1(MAX) [dBm] |  | #DIV/0!
2015-07-22 | 2:30 | 0 | 79.2 | 18.8 |  |  | ADAMA_WEST_4::PMON Slot01 MODEM | RX LEV1(MIN) [dBm] |  | RX LEV1(MAX) [dBm] |  | #DIV/0!
2015-07-22 | 2:45 | 0 | 80.1 | 18.8 |  |  | ADAMA_WEST_4::PMON Slot01 MODEM | RX LEV1(MIN) [dBm] |  | RX LEV1(MAX) [dBm] |  | #DIV/0!
2015-07-22 | 3:00 | 0 | 81.6 | 18.7 |  |  | ADAMA_WEST_4::PMON Slot01 MODEM | RX LEV1(MIN) [dBm] |  | RX LEV1(MAX) [dBm] |  | #DIV/0!
2015-07-22 | 3:15 | 0 | 82.7 | 18.7 |  |  | ADAMA_WEST_4::PMON Slot01 MODEM | RX LEV1(MIN) [dBm] |  | RX LEV1(MAX) [dBm] |  | #DIV/0!
2015-07-22 | 3:30 | 0 | 82.2 | 18.8 |  |  | ADAMA_WEST_4::PMON Slot01 MODEM | RX LEV1(MIN) [dBm] |  | RX LEV1(MAX) [dBm] |  | #DIV/0!
2015-07-22 | 3:45 | 1.4 | 89.8 | 16.5 |  |  | ADAMA_WEST_4::PMON Slot01 MODEM | RX LEV1(MIN) [dBm] |  | RX LEV1(MAX) [dBm] |  | #DIV/0!
2015-07-22 | 4:00 | 0.2 | 92.3 | 17.1 |  |  | ADAMA_WEST_4::PMON Slot01 MODEM | RX LEV1(MIN) [dBm] |  | RX LEV1(MAX) [dBm] |  | #DIV/0!
2015-07-22 | 4:15 | 0 | 88.8 | 17.7 |  |  | ADAMA_WEST_4::PMON Slot01 MODEM | RX LEV1(MIN) [dBm] |  | RX LEV1(MAX) [dBm] |  | #DIV/0!
2015-07-22 | 4:30 | 0 | 88.9 | 17.4 |  |  | ADAMA_WEST_4::PMON Slot01 MODEM | RX LEV1(MIN) [dBm] |  | RX LEV1(MAX) [dBm] |  | #DIV/0!
2015-07-22 | 4:45 | 0 | 89.1 | 17.4 |  |  | ADAMA_WEST_4::PMON Slot01 MODEM | RX LEV1(MIN) [dBm] |  | RX LEV1(MAX) [dBm] |  | #DIV/0!
2015-07-22 | 5:00 | 0 | 86.4 | 17.4 |  |  | ADAMA_WEST_4::PMON Slot01 MODEM | RX LEV1(MIN) [dBm] |  | RX LEV1(MAX) [dBm] |  | #DIV/0!
2015-07-22 | 5:15 | 0 | 88.1 | 17 |  |  | ADAMA_WEST_4::PMON Slot01 MODEM | RX LEV1(MIN) [dBm] |  | RX LEV1(MAX) [dBm] |  | #DIV/0!
2015-07-22 | 5:30 | 0.2 | 89.8 | 16.5 |  |  | ADAMA_WEST_4::PMON Slot01 MODEM | RX LEV1(MIN) [dBm] |  | RX LEV1(MAX) [dBm] |  | #DIV/0!
2015-07-22 | 5:45 | 0 | 86.9 | 16.6 |  |  | ADAMA_WEST_4::PMON Slot01 MODEM | RX LEV1(MIN) [dBm] |  | RX LEV1(MAX) [dBm] |  | #DIV/0!
2015-07-22 | 6:00 | 0 | 84.6 | 17.1 |  |  | ADAMA_WEST_4::PMON Slot01 MODEM | RX LEV1(MIN) [dBm] |  | RX LEV1(MAX) [dBm] |  | #DIV/0!
2015-07-22 | 6:15 | 0 | 87.5 | 16.9 |  |  | ADAMA_WEST_4::PMON Slot01 MODEM | RX LEV1(MIN) [dBm] |  | RX LEV1(MAX) [dBm] |  | #DIV/0!
2015-07-22 | 6:30 | 0 | 87.2 | 16.9 |  |  | ADAMA_WEST_4::PMON Slot01 MODEM | RX LEV1(MIN) [dBm] |  | RX LEV1(MAX) [dBm] |  | #DIV/0!
2015-07-22 | 6:45 | 0 | 86.4 | 17 |  |  | ADAMA_WEST_4::PMON Slot01 MODEM | RX LEV1(MIN) [dBm] |  | RX LEV1(MAX) [dBm] |  | #DIV/0!
2015-07-22 | 7:00 | 0 | 85.3 | 17.1 |  |  | ADAMA_WEST_4::PMON Slot01 MODEM | RX LEV1(MIN) [dBm] |  | RX LEV1(MAX) [dBm] |  | #DIV/0!
2015-07-22 | 7:15 | 0 | 85.2 | 17.4 |  |  | ADAMA_WEST_4::PMON Slot01 MODEM | RX LEV1(MIN) [dBm] |  | RX LEV1(MAX) [dBm] |  | #DIV/0!
2015-07-22 | 7:30 | 0 | 86.3 | 17.4 |  |  | ADAMA_WEST_4::PMON Slot01 MODEM | RX LEV1(MIN) [dBm] |  | RX LEV1(MAX) [dBm] |  | #DIV/0!
2015-07-22 | 7:45 | 0 | 83.4 | 17.6 |  |  | ADAMA_WEST_4::PMON Slot01 MODEM | RX LEV1(MIN) [dBm] |  | RX LEV1(MAX) [dBm] |  | #DIV/0!
2015-07-22 | 8:00 | 0 | 81.6 | 17.8 |  |  | ADAMA_WEST_4::PMON Slot01 MODEM | RX LEV1(MIN) [dBm] |  | RX LEV1(MAX) [dBm] |  | #DIV/0!
2015-07-22 | 8:15 | 0 | 80.9 | 18 |  |  | ADAMA_WEST_4::PMON Slot01 MODEM | RX LEV1(MIN) [dBm] |  | RX LEV1(MAX) [dBm] |  | #DIV/0!
2015-07-22 | 8:30 | 0 | 80 | 18.3 |  |  | ADAMA_WEST_4::PMON Slot01 MODEM | RX LEV1(MIN) [dBm] |  | RX LEV1(MAX) [dBm] |  | #DIV/0!
2015-07-22 | 8:45 | 0 | 78.3 | 18.8 |  |  | ADAMA_WEST_4::PMON Slot01 MODEM | RX LEV1(MIN) [dBm] |  | RX LEV1(MAX) [dBm] |  | #DIV/0!
2015-07-22 | 9:00 | 0 | 76.1 | 19.4 |  |  | ADAMA_WEST_4::PMON Slot01 MODEM | RX LEV1(MIN) [dBm] |  | RX LEV1(MAX) [dBm] |  | #DIV/0!
2015-07-22 | 9:15 | 0 | 75.1 | 19.7 |  |  | ADAMA_WEST_4::PMON Slot01 MODEM | RX LEV1(MIN) [dBm] |  | RX LEV1(MAX) [dBm] |  | #DIV/0!
2015-07-22 | 9:30 | 0 | 74.9 | 19.8 |  |  | ADAMA_WEST_4::PMON Slot01 MODEM | RX LEV1(MIN) [dBm] |  | RX LEV1(MAX) [dBm] |  | #DIV/0!
2015-07-22 | 9:45 | 0 | 74.4 | 19.9 |  |  | ADAMA_WEST_4::PMON Slot01 MODEM | RX LEV1(MIN) [dBm] |  | RX LEV1(MAX) [dBm] |  | #DIV/0!
2015-07-22 | 10:00 | 0 | 72.8 | 20.7 |  |  | ADAMA_WEST_4::PMON Slot01 MODEM | RX LEV1(MIN) [dBm] |  | RX LEV1(MAX) [dBm] |  | #DIV/0!
2015-07-22 | 10:15 | 0 | 69.6 | 21.3 |  |  | ADAMA_WEST_4::PMON Slot01 MODEM | RX LEV1(MIN) [dBm] |  | RX LEV1(MAX) [dBm] |  | #DIV/0!
2015-07-22 | 10:30 | 0 | 67.4 | 21.9 |  |  | ADAMA_WEST_4::PMON Slot01 MODEM | RX LEV1(MIN) [dBm] |  | RX LEV1(MAX) [dBm] |  | #DIV/0!
2015-07-22 | 10:45 | 0 | 67.2 | 22.1 |  |  | ADAMA_WEST_4::PMON Slot01 MODEM | RX LEV1(MIN) [dBm] |  | RX LEV1(MAX) [dBm] |  | #DIV/0!
2015-07-22 | 11:00 | 0 | 67 | 22.4 |  |  | ADAMA_WEST_4::PMON Slot01 MODEM | RX LEV1(MIN) [dBm] |  | RX LEV1(MAX) [dBm] |  | #DIV/0!
2015-07-22 | 11:15 | 0 | 68.9 | 22.3 |  |  | ADAMA_WEST_4::PMON Slot01 MODEM | RX LEV1(MIN) [dBm] |  | RX LEV1(MAX) [dBm] |  | #DIV/0!
2015-07-22 | 11:30 | 0 | 66.8 | 22.7 |  |  | ADAMA_WEST_4::PMON Slot01 MODEM | RX LEV1(MIN) [dBm] |  | RX LEV1(MAX) [dBm] |  | #DIV/0!
2015-07-22 | 11:45 | 0 | 65.9 | 22.8 |  |  | ADAMA_WEST_4::PMON Slot01 MODEM | RX LEV1(MIN) [dBm] |  | RX LEV1(MAX) [dBm] |  | #DIV/0!
2015-07-22 | 12:00 | 0 | 64.2 | 23.2 |  |  | ADAMA_WEST_4::PMON Slot01 MODEM | RX LEV1(MIN) [dBm] |  | RX LEV1(MAX) [dBm] |  | #DIV/0!
2015-07-22 | 12:15 | 0 | 64.2 | 23.4 |  |  | ADAMA_WEST_4::PMON Slot01 MODEM | RX LEV1(MIN) [dBm] |  | RX LEV1(MAX) [dBm] |  | #DIV/0!
2015-07-22 | 12:30 | 0 | 62.6 | 23.9 |  |  | ADAMA_WEST_4::PMON Slot01 MODEM | RX LEV1(MIN) [dBm] |  | RX LEV1(MAX) [dBm] |  | #DIV/0!
2015-07-22 | 12:45 | 0 | 61.3 | 24.1 |  |  | ADAMA_WEST_4::PMON Slot01 MODEM | RX LEV1(MIN) [dBm] |  | RX LEV1(MAX) [dBm] |  | #DIV/0!
2015-07-22 | 13:00 | 0 | 60.1 | 24.7 |  |  | ADAMA_WEST_4::PMON Slot01 MODEM | RX LEV1(MIN) [dBm] |  | RX LEV1(MAX) [dBm] |  | #DIV/0!
2015-07-22 | 13:15 | 0 | 58.3 | 24.8 |  |  | ADAMA_WEST_4::PMON Slot01 MODEM | RX LEV1(MIN) [dBm] |  | RX LEV1(MAX) [dBm] |  | #DIV/0!
2015-07-22 | 13:30 | 0 | 57.5 | 25 |  |  | ADAMA_WEST_4::PMON Slot01 MODEM | RX LEV1(MIN) [dBm] |  | RX LEV1(MAX) [dBm] |  | #DIV/0!
2015-07-22 | 13:45 | 0 | 57.5 | 25 |  |  | ADAMA_WEST_4::PMON Slot01 MODEM | RX LEV1(MIN) [dBm] |  | RX LEV1(MAX) [dBm] |  | #DIV/0!
2015-07-22 | 14:00 | 0 | 57.4 | 25.4 |  |  | ADAMA_WEST_4::PMON Slot01 MODEM | RX LEV1(MIN) [dBm] |  | RX LEV1(MAX) [dBm] |  | #DIV/0!
2015-07-22 | 14:15 | 0 | 57.7 | 25.4 |  |  | ADAMA_WEST_4::PMON Slot01 MODEM | RX LEV1(MIN) [dBm] |  | RX LEV1(MAX) [dBm] |  | #DIV/0!
2015-07-22 | 14:30 | 0 | 56.5 | 26 |  |  | ADAMA_WEST_4::PMON Slot01 MODEM | RX LEV1(MIN) [dBm] |  | RX LEV1(MAX) [dBm] |  | #DIV/0!
2015-07-22 | 14:45 | 0 | 56.3 | 25.8 |  |  | ADAMA_WEST_4::PMON Slot01 MODEM | RX LEV1(MIN) [dBm] |  | RX LEV1(MAX) [dBm] |  | #DIV/0!
2015-07-22 | 15:00 | 0 | 55.7 | 26.3 |  |  | ADAMA_WEST_4::PMON Slot01 MODEM | RX LEV1(MIN) [dBm] |  | RX LEV1(MAX) [dBm] |  | #DIV/0!
2015-07-22 | 15:15 | 0 | 55.2 | 26.3 |  |  | ADAMA_WEST_4::PMON Slot01 MODEM | RX LEV1(MIN) [dBm] |  | RX LEV1(MAX) [dBm] |  | #DIV/0!
2015-07-22 | 15:30 | 0 | 54 | 26.1 |  |  | ADAMA_WEST_4::PMON Slot01 MODEM | RX LEV1(MIN) [dBm] |  | RX LEV1(MAX) [dBm] |  | #DIV/0!
2015-07-22 | 15:45 | 0 | 53.3 | 26.3 |  |  | ADAMA_WEST_4::PMON Slot01 MODEM | RX LEV1(MIN) [dBm] |  | RX LEV1(MAX) [dBm] |  | #DIV/0!
2015-07-22 | 16:00 | 0 | 52.5 | 26.4 |  |  | ADAMA_WEST_4::PMON Slot01 MODEM | RX LEV1(MIN) [dBm] |  | RX LEV1(MAX) [dBm] |  | #DIV/0!
2015-07-22 | 16:15 | 0 | 52.9 | 26.2 |  |  | ADAMA_WEST_4::PMON Slot01 MODEM | RX LEV1(MIN) [dBm] |  | RX LEV1(MAX) [dBm] |  | #DIV/0!
2015-07-22 | 16:30 | 0 | 52.9 | 26.3 |  |  | ADAMA_WEST_4::PMON Slot01 MODEM | RX LEV1(MIN) [dBm] |  | RX LEV1(MAX) [dBm] |  | #DIV/0!
2015-07-22 | 16:45 | 0 | 53.4 | 26 |  |  | ADAMA_WEST_4::PMON Slot01 MODEM | RX LEV1(MIN) [dBm] |  | RX LEV1(MAX) [dBm] |  | #DIV/0!
2015-07-22 | 17:00 | 0 | 53.8 | 25.9 |  |  | ADAMA_WEST_4::PMON Slot01 MODEM | RX LEV1(MIN) [dBm] |  | RX LEV1(MAX) [dBm] |  | #DIV/0!
2015-07-22 | 17:15 | 0 | 54.1 | 25.5 |  |  | ADAMA_WEST_4::PMON Slot01 MODEM | RX LEV1(MIN) [dBm] |  | RX LEV1(MAX) [dBm] |  | #DIV/0!
2015-07-22 | 17:30 | 0 | 54.7 | 25.2 |  |  | ADAMA_WEST_4::PMON Slot01 MODEM | RX LEV1(MIN) [dBm] |  | RX LEV1(MAX) [dBm] |  | #DIV/0!
2015-07-22 | 17:45 | 0 | 55.1 | 24.8 |  |  | ADAMA_WEST_4::PMON Slot01 MODEM | RX LEV1(MIN) [dBm] |  | RX LEV1(MAX) [dBm] |  | #DIV/0!
2015-07-22 | 18:00 | 0 | 54.5 | 24.5 |  |  | ADAMA_WEST_4::PMON Slot01 MODEM | RX LEV1(MIN) [dBm] |  | RX LEV1(MAX) [dBm] |  | #DIV/0!
2015-07-22 | 18:15 | 0 | 55.6 | 24 |  |  | ADAMA_WEST_4::PMON Slot01 MODEM | RX LEV1(MIN) [dBm] |  | RX LEV1(MAX) [dBm] |  | #DIV/0!
2015-07-22 | 18:30 | 0 | 55.4 | 23.8 |  |  | ADAMA_WEST_4::PMON Slot01 MODEM | RX LEV1(MIN) [dBm] |  | RX LEV1(MAX) [dBm] |  | #DIV/0!
2015-07-22 | 18:45 | 0 | 57.5 | 23.3 |  |  | ADAMA_WEST_4::PMON Slot01 MODEM | RX LEV1(MIN) [dBm] |  | RX LEV1(MAX) [dBm] |  | #DIV/0!
2015-07-22 | 19:00 | 0 | 61.1 | 22.8 |  |  | ADAMA_WEST_4::PMON Slot01 MODEM | RX LEV1(MIN) [dBm] |  | RX LEV1(MAX) [dBm] |  | #DIV/0!
2015-07-22 | 19:15 | 0 | 64.5 | 22.3 |  |  | ADAMA_WEST_4::PMON Slot01 MODEM | RX LEV1(MIN) [dBm] |  | RX LEV1(MAX) [dBm] |  | #DIV/0!
2015-07-22 | 19:30 | 0 | 66.1 | 22.2 |  |  | ADAMA_WEST_4::PMON Slot01 MODEM | RX LEV1(MIN) [dBm] |  | RX LEV1(MAX) [dBm] |  | #DIV/0!
2015-07-22 | 19:45 | 0 | 68.8 | 22 |  |  | ADAMA_WEST_4::PMON Slot01 MODEM | RX LEV1(MIN) [dBm] |  | RX LEV1(MAX) [dBm] |  | #DIV/0!
2015-07-22 | 20:00 | 0 | 70.1 | 21.7 |  |  | ADAMA_WEST_4::PMON Slot01 MODEM | RX LEV1(MIN) [dBm] |  | RX LEV1(MAX) [dBm] |  | #DIV/0!
2015-07-22 | 20:15 | 0 | 69.8 | 21.6 |  |  | ADAMA_WEST_4::PMON Slot01 MODEM | RX LEV1(MIN) [dBm] |  | RX LEV1(MAX) [dBm] |  | #DIV/0!
2015-07-22 | 20:30 | 0 | 69.5 | 21.6 |  |  | ADAMA_WEST_4::PMON Slot01 MODEM | RX LEV1(MIN) [dBm] |  | RX LEV1(MAX) [dBm] |  | #DIV/0!
2015-07-22 | 20:45 | 0 | 70.4 | 21.6 |  |  | ADAMA_WEST_4::PMON Slot01 MODEM | RX LEV1(MIN) [dBm] |  | RX LEV1(MAX) [dBm] |  | #DIV/0!
2015-07-22 | 21:00 | 0 | 71.4 | 21.4 |  |  | ADAMA_WEST_4::PMON Slot01 MODEM | RX LEV1(MIN) [dBm] |  | RX LEV1(MAX) [dBm] |  | #DIV/0!
2015-07-22 | 21:15 | 0 | 69.3 | 21.6 |  |  | ADAMA_WEST_4::PMON Slot01 MODEM | RX LEV1(MIN) [dBm] |  | RX LEV1(MAX) [dBm] |  | #DIV/0!
2015-07-22 | 21:30 | 0 | 68.2 | 21.8 |  |  | ADAMA_WEST_4::PMON Slot01 MODEM | RX LEV1(MIN) [dBm] |  | RX LEV1(MAX) [dBm] |  | #DIV/0!
2015-07-22 | 21:45 | 0 | 68.2 | 21.8 |  |  | ADAMA_WEST_4::PMON Slot01 MODEM | RX LEV1(MIN) [dBm] |  | RX LEV1(MAX) [dBm] |  | #DIV/0!
2015-07-22 | 22:00 | 0 | 68 | 21.8 |  |  | ADAMA_WEST_4::PMON Slot01 MODEM | RX LEV1(MIN) [dBm] |  | RX LEV1(MAX) [dBm] |  | #DIV/0!
2015-07-22 | 22:15 | 0 | 68.3 | 21.9 |  |  | ADAMA_WEST_4::PMON Slot01 MODEM | RX LEV1(MIN) [dBm] |  | RX LEV1(MAX) [dBm] |  | #DIV/0!
2015-07-22 | 22:30 | 0 | 70.4 | 21.6 |  |  | ADAMA_WEST_4::PMON Slot01 MODEM | RX LEV1(MIN) [dBm] |  | RX LEV1(MAX) [dBm] |  | #DIV/0!
2015-07-22 | 22:45 | 0 | 72.3 | 21.2 |  |  | ADAMA_WEST_4::PMON Slot01 MODEM | RX LEV1(MIN) [dBm] |  | RX LEV1(MAX) [dBm] |  | #DIV/0!
2015-07-22 | 23:00 | 0 | 71.6 | 21.1 |  |  | ADAMA_WEST_4::PMON Slot01 MODEM | RX LEV1(MIN) [dBm] |  | RX LEV1(MAX) [dBm] |  | #DIV/0!
2015-07-22 | 23:15 | 0 | 71.3 | 21.1 |  |  | ADAMA_WEST_4::PMON Slot01 MODEM | RX LEV1(MIN) [dBm] |  | RX LEV1(MAX) [dBm] |  | #DIV/0!
2015-07-22 | 23:30 | 0 | 72.3 | 20.9 |  |  | ADAMA_WEST_4::PMON Slot01 MODEM | RX LEV1(MIN) [dBm] |  | RX LEV1(MAX) [dBm] |  | #DIV/0!
2015-07-22 | 23:45 | 0 | 73.4 | 20.7 |  |  | ADAMA_WEST_4::PMON Slot01 MODEM | RX LEV1(MIN) [dBm] |  | RX LEV1(MAX) [dBm] |  | #DIV/0!
2015-07-23 | 0:00 | 0 | 75.7 | 20.3 | 2015-07-23 | 00:00-00:15 | ADAMA_WEST_4::PMON Slot01 MODEM | RX LEV1(MIN) [dBm] | -47.3 | RX LEV1(MAX) [dBm] | -42.6 | -44.95
2015-07-23 | 0:15 | 0 | 74.5 | 20.4 | 2015-07-23 | 00:15-00:30 | ADAMA_WEST_4::PMON Slot01 MODEM | RX LEV1(MIN) [dBm] | -47.6 | RX LEV1(MAX) [dBm] | -43 | -45.3
2015-07-23 | 0:30 | 0 | 74.5 | 20.1 | 2015-07-23 | 00:30-00:45 | ADAMA_WEST_4::PMON Slot01 MODEM | RX LEV1(MIN) [dBm] | -47.1 | RX LEV1(MAX) [dBm] | -43.4 | -45.25
2015-07-23 | 0:45 | 0 | 70.7 | 20 | 2015-07-23 | 00:45-01:00 | ADAMA_WEST_4::PMON Slot01 MODEM | RX LEV1(MIN) [dBm] | -47.5 | RX LEV1(MAX) [dBm] | -47.5 | -47.5
2015-07-23 | 1:00 | 0 | 73.1 | 19.8 | 2015-07-23 | 01:00-01:15 | ADAMA_WEST_4::PMON Slot01 MODEM | RX LEV1(MIN) [dBm] | -49.1 | RX LEV1(MAX) [dBm] | -43.4 | -46.25
2015-07-23 | 1:15 | 0 | 71.8 | 19.8 | 2015-07-23 | 01:15-01:30 | ADAMA_WEST_4::PMON Slot01 MODEM | RX LEV1(MIN) [dBm] | -49.3 | RX LEV1(MAX) [dBm] | -42.6 | -45.95
2015-07-23 | 1:30 | 0 | 73.2 | 19.5 | 2015-07-23 | 01:30-01:45 | ADAMA_WEST_4::PMON Slot01 MODEM | RX LEV1(MIN) [dBm] | -48.3 | RX LEV1(MAX) [dBm] | -41.3 | -44.8
2015-07-23 | 1:45 | 0 | 80.4 | 18.6 | 2015-07-23 | 01:45-02:00 | ADAMA_WEST_4::PMON Slot01 MODEM | RX LEV1(MIN) [dBm] | -50 | RX LEV1(MAX) [dBm] | -44 | -47
2015-07-23 | 2:00 | 0 | 88.2 | 17.8 | 2015-07-23 | 02:00-02:15 | ADAMA_WEST_4::PMON Slot01 MODEM | RX LEV1(MIN) [dBm] | -53.6 | RX LEV1(MAX) [dBm] | -47 | -50.3
2015-07-23 | 2:15 | 3 | 98.3 | 16.4 | 2015-07-23 | 02:15-02:30 | ADAMA_WEST_4::PMON Slot01 MODEM | RX LEV1(MIN) [dBm] | -53.9 | RX LEV1(MAX) [dBm] | -48.4 | -51.15
2015-07-23 | 2:30 | 0.6 | 100 | 16 | 2015-07-23 | 02:30-02:45 | ADAMA_WEST_4::PMON Slot01 MODEM | RX LEV1(MIN) [dBm] | -53.6 | RX LEV1(MAX) [dBm] | -45 | -49.3
2015-07-23 | 2:45 | 0.6 | 100 | 15.9 | 2015-07-23 | 02:45-03:00 | ADAMA_WEST_4::PMON Slot01 MODEM | RX LEV1(MIN) [dBm] | -49.4 | RX LEV1(MAX) [dBm] | -44.6 | -47
2015-07-23 | 3:00 | 1 | 100 | 15.7 | 2015-07-23 | 03:00-03:15 | ADAMA_WEST_4::PMON Slot01 MODEM | RX LEV1(MIN) [dBm] | -49.9 | RX LEV1(MAX) [dBm] | -46 | -47.95
2015-07-23 | 3:15 | 1.2 | 100 | 15.3 | 2015-07-23 | 03:15-03:30 | ADAMA_WEST_4::PMON Slot01 MODEM | RX LEV1(MIN) [dBm] | -48.6 | RX LEV1(MAX) [dBm] | -45.7 | -47.15
2015-07-23 | 3:30 | 1.8 | 100 | 15 | 2015-07-23 | 03:30-03:45 | ADAMA_WEST_4::PMON Slot01 MODEM | RX LEV1(MIN) [dBm] | -49.3 | RX LEV1(MAX) [dBm] | -46.1 | -47.7
2015-07-23 | 3:45 | 1.4 | 100 | 14.9 | 2015-07-23 | 03:45-04:00 | ADAMA_WEST_4::PMON Slot01 MODEM | RX LEV1(MIN) [dBm] | -49.1 | RX LEV1(MAX) [dBm] | -46.3 | -47.7
2015-07-23 | 4:00 | 1 | 100 | 15 | 2015-07-23 | 04:00-04:15 | ADAMA_WEST_4::PMON Slot01 MODEM | RX LEV1(MIN) [dBm] | -49 | RX LEV1(MAX) [dBm] | -44.1 | -46.55
2015-07-23 | 4:15 | 0.6 | 100 | 15 | 2015-07-23 | 04:15-04:30 | ADAMA_WEST_4::PMON Slot01 MODEM | RX LEV1(MIN) [dBm] | -49 | RX LEV1(MAX) [dBm] | -44.1 | -46.55
2015-07-23 | 4:30 | 0.2 | 100 | 15 | 2015-07-23 | 04:30-04:45 | ADAMA_WEST_4::PMON Slot01 MODEM | RX LEV1(MIN) [dBm] | -48.7 | RX LEV1(MAX) [dBm] | -44.6 | -46.65
2015-07-23 | 4:45 | 0 | 98.2 | 15.1 | 2015-07-23 | 04:45-05:00 | ADAMA_WEST_4::PMON Slot01 MODEM | RX LEV1(MIN) [dBm] | -47.4 | RX LEV1(MAX) [dBm] | -44.4 | -45.9
2015-07-23 | 5:00 | 0 | 93.1 | 15.5 | 2015-07-23 | 05:00-05:15 | ADAMA_WEST_4::PMON Slot01 MODEM | RX LEV1(MIN) [dBm] | -47.6 | RX LEV1(MAX) [dBm] | -43.7 | -45.65
2015-07-23 | 5:15 | 0 | 90.5 | 15.7 | 2015-07-23 | 05:15-05:30 | ADAMA_WEST_4::PMON Slot01 MODEM | RX LEV1(MIN) [dBm] | -47.3 | RX LEV1(MAX) [dBm] | -43 | -45.15
2015-07-23 | 5:30 | 0 | 88.8 | 15.7 | 2015-07-23 | 05:30-05:45 | ADAMA_WEST_4::PMON Slot01 MODEM | RX LEV1(MIN) [dBm] | -46.6 | RX LEV1(MAX) [dBm] | -43.1 | -44.85
2015-07-23 | 5:45 | 0 | 86.5 | 15.8 | 2015-07-23 | 05:45-06:00 | ADAMA_WEST_4::PMON Slot01 MODEM | RX LEV1(MIN) [dBm] | -48.7 | RX LEV1(MAX) [dBm] | -45 | -46.85
2015-07-23 | 6:00 | 0 | 86.6 | 15.7 | 2015-07-23 | 06:00-06:15 | ADAMA_WEST_4::PMON Slot01 MODEM | RX LEV1(MIN) [dBm] | -48 | RX LEV1(MAX) [dBm] | -43.4 | -45.7
2015-07-23 | 6:15 | 0 | 85.7 | 15.8 | 2015-07-23 | 06:15-06:30 | ADAMA_WEST_4::PMON Slot01 MODEM | RX LEV1(MIN) [dBm] | -48.7 | RX LEV1(MAX) [dBm] | -44.8 | -46.75
2015-07-23 | 6:30 | 0 | 83.3 | 16.1 | 2015-07-23 | 06:30-06:45 | ADAMA_WEST_4::PMON Slot01 MODEM | RX LEV1(MIN) [dBm] | -49 | RX LEV1(MAX) [dBm] | -45 | -47
2015-07-23 | 6:45 | 0 | 81.9 | 16.5 | 2015-07-23 | 06:45-07:00 | ADAMA_WEST_4::PMON Slot01 MODEM | RX LEV1(MIN) [dBm] | -47.6 | RX LEV1(MAX) [dBm] | -43.6 | -45.6
2015-07-23 | 7:00 | 0 | 80.3 | 16.8 | 2015-07-23 | 07:00-07:15 | ADAMA_WEST_4::PMON Slot01 MODEM | RX LEV1(MIN) [dBm] | -48.6 | RX LEV1(MAX) [dBm] | -43.8 | -46.2
2015-07-23 | 7:15 | 0 | 76.9 | 17.4 | 2015-07-23 | 07:15-07:30 | ADAMA_WEST_4::PMON Slot01 MODEM | RX LEV1(MIN) [dBm] | -46.1 | RX LEV1(MAX) [dBm] | -43 | -44.55
2015-07-23 | 7:30 | 0 | 76 | 17.7 | 2015-07-23 | 07:30-07:45 | ADAMA_WEST_4::PMON Slot01 MODEM | RX LEV1(MIN) [dBm] | -48.3 | RX LEV1(MAX) [dBm] | -44.3 | -46.3
2015-07-23 | 7:45 | 0 | 75.6 | 18 | 2015-07-23 | 07:45-08:00 | ADAMA_WEST_4::PMON Slot01 MODEM | RX LEV1(MIN) [dBm] | -46.6 | RX LEV1(MAX) [dBm] | -43.7 | -45.15
2015-07-23 | 8:00 | 0 | 73.4 | 18.4 | 2015-07-23 | 08:00-08:15 | ADAMA_WEST_4::PMON Slot01 MODEM | RX LEV1(MIN) [dBm] | -47.1 | RX LEV1(MAX) [dBm] | -43.6 | -45.35
2015-07-23 | 8:15 | 0 | 71 | 19.5 | 2015-07-23 | 08:15-08:30 | ADAMA_WEST_4::PMON Slot01 MODEM | RX LEV1(MIN) [dBm] | -47.3 | RX LEV1(MAX) [dBm] | -41.7 | -44.5
2015-07-23 | 8:30 | 0 | 71 | 19.7 | 2015-07-23 | 08:30-08:45 | ADAMA_WEST_4::PMON Slot01 MODEM | RX LEV1(MIN) [dBm] | -45.9 | RX LEV1(MAX) [dBm] | -42.3 | -44.1
2015-07-23 | 8:45 | 0 | 71.5 | 19.8 | 2015-07-23 | 08:45-09:00 | ADAMA_WEST_4::PMON Slot01 MODEM | RX LEV1(MIN) [dBm] | -46.9 | RX LEV1(MAX) [dBm] | -43.3 | -45.1
2015-07-23 | 9:00 | 0 | 72.4 | 19.5 | 2015-07-23 | 09:00-09:15 | ADAMA_WEST_4::PMON Slot01 MODEM | RX LEV1(MIN) [dBm] | -47 | RX LEV1(MAX) [dBm] | -42.8 | -44.9
2015-07-23 | 9:15 | 0 | 72.6 | 19.7 | 2015-07-23 | 09:15-09:30 | ADAMA_WEST_4::PMON Slot01 MODEM | RX LEV1(MIN) [dBm] | -47.6 | RX LEV1(MAX) [dBm] | -42.6 | -45.1
2015-07-23 | 9:30 | 0 | 70.9 | 20 | 2015-07-23 | 09:30-09:45 | ADAMA_WEST_4::PMON Slot01 MODEM | RX LEV1(MIN) [dBm] | -48 | RX LEV1(MAX) [dBm] | -42.6 | -45.3
2015-07-23 | 9:45 | 0 | 69.9 | 20.7 | 2015-07-23 | 09:45-10:00 | ADAMA_WEST_4::PMON Slot01 MODEM | RX LEV1(MIN) [dBm] | -47.3 | RX LEV1(MAX) [dBm] | -43 | -45.15
2015-07-23 | 10:00 | 0 | 68.4 | 21.4 | 2015-07-23 | 10:00-10:15 | ADAMA_WEST_4::PMON Slot01 MODEM | RX LEV1(MIN) [dBm] | -47.4 | RX LEV1(MAX) [dBm] | -42.6 | -45
2015-07-23 | 10:15 | 0 | 67.5 | 21.9 | 2015-07-23 | 10:15-10:30 | ADAMA_WEST_4::PMON Slot01 MODEM | RX LEV1(MIN) [dBm] | -48.6 | RX LEV1(MAX) [dBm] | -43.4 | -46
2015-07-23 | 10:30 | 0 | 68.7 | 22 | 2015-07-23 | 10:30-10:45 | ADAMA_WEST_4::PMON Slot01 MODEM | RX LEV1(MIN) [dBm] | -46.9 | RX LEV1(MAX) [dBm] | -43.3 | -45.1
2015-07-23 | 10:45 | 0 | 66.9 | 22.3 | 2015-07-23 | 10:45-11:00 | ADAMA_WEST_4::PMON Slot01 MODEM | RX LEV1(MIN) [dBm] | -47.3 | RX LEV1(MAX) [dBm] | -43 | -45.15
2015-07-23 | 11:00 | 0 | 67.3 | 22.4 | 2015-07-23 | 11:00-11:15 | ADAMA_WEST_4::PMON Slot01 MODEM | RX LEV1(MIN) [dBm] | -47.9 | RX LEV1(MAX) [dBm] | -42.3 | -45.1
2015-07-23 | 11:15 | 0 | 66.7 | 22.8 | 2015-07-23 | 11:15-11:30 | ADAMA_WEST_4::PMON Slot01 MODEM | RX LEV1(MIN) [dBm] | -47.4 | RX LEV1(MAX) [dBm] | -42.6 | -45
2015-07-23 | 11:30 | 0 | 67.1 | 23.1 | 2015-07-23 | 11:30-11:45 | ADAMA_WEST_4::PMON Slot01 MODEM | RX LEV1(MIN) [dBm] | -47.9 | RX LEV1(MAX) [dBm] | -42.4 | -45.15
2015-07-23 | 11:45 | 0 | 66.6 | 23.3 | 2015-07-23 | 11:45-12:00 | ADAMA_WEST_4::PMON Slot01 MODEM | RX LEV1(MIN) [dBm] | -47.7 | RX LEV1(MAX) [dBm] | -42.3 | -45
2015-07-23 | 12:00 | 0 | 65.2 | 23.5 | 2015-07-23 | 12:00-12:15 | ADAMA_WEST_4::PMON Slot01 MODEM | RX LEV1(MIN) [dBm] | -47.7 | RX LEV1(MAX) [dBm] | -41.6 | -44.65
2015-07-23 | 12:15 | 0 | 64 | 23.8 | 2015-07-23 | 12:15-12:30 | ADAMA_WEST_4::PMON Slot01 MODEM | RX LEV1(MIN) [dBm] | -47.7 | RX LEV1(MAX) [dBm] | -42.7 | -45.2
2015-07-23 | 12:30 | 0 | 63.2 | 23.9 | 2015-07-23 | 12:30-12:45 | ADAMA_WEST_4::PMON Slot01 MODEM | RX LEV1(MIN) [dBm] | -47.4 | RX LEV1(MAX) [dBm] | -43.1 | -45.25
2015-07-23 | 12:45 | 0 | 62.2 | 24.3 | 2015-07-23 | 12:45-13:00 | ADAMA_WEST_4::PMON Slot01 MODEM | RX LEV1(MIN) [dBm] | -48.3 | RX LEV1(MAX) [dBm] | -43.1 | -45.7
2015-07-23 | 13:00 | 0 | 61.7 | 24.5 | 2015-07-23 | 13:00-13:15 | ADAMA_WEST_4::PMON Slot01 MODEM | RX LEV1(MIN) [dBm] | -47.7 | RX LEV1(MAX) [dBm] | -43.1 | -45.4
2015-07-23 | 13:15 | 0 | 60.5 | 24.8 | 2015-07-23 | 13:15-13:30 | ADAMA_WEST_4::PMON Slot01 MODEM | RX LEV1(MIN) [dBm] | -47.3 | RX LEV1(MAX) [dBm] | -43.3 | -45.3
2015-07-23 | 13:30 | 0 | 59.7 | 24.7 | 2015-07-23 | 13:30-13:45 | ADAMA_WEST_4::PMON Slot01 MODEM | RX LEV1(MIN) [dBm] | -47.6 | RX LEV1(MAX) [dBm] | -43.1 | -45.35
2015-07-23 | 13:45 | 0 | 58.6 | 25.1 | 2015-07-23 | 13:45-14:00 | ADAMA_WEST_4::PMON Slot01 MODEM | RX LEV1(MIN) [dBm] | -47 | RX LEV1(MAX) [dBm] | -43.1 | -45.05
2015-07-23 | 14:00 | 0 | 57.2 | 25.4 | 2015-07-23 | 14:00-14:15 | ADAMA_WEST_4::PMON Slot01 MODEM | RX LEV1(MIN) [dBm] | -47 | RX LEV1(MAX) [dBm] | -43.8 | -45.4
2015-07-23 | 14:15 | 0 | 54.6 | 25.7 | 2015-07-23 | 14:15-14:30 | ADAMA_WEST_4::PMON Slot01 MODEM | RX LEV1(MIN) [dBm] | -46.9 | RX LEV1(MAX) [dBm] | -43.8 | -45.35
2015-07-23 | 14:30 | 0 | 52.3 | 25.9 | 2015-07-23 | 14:30-14:45 | ADAMA_WEST_4::PMON Slot01 MODEM | RX LEV1(MIN) [dBm] | -47.1 | RX LEV1(MAX) [dBm] | -43.8 | -45.45
2015-07-23 | 14:45 | 0 | 50.5 | 26.2 | 2015-07-23 | 14:45-15:00 | ADAMA_WEST_4::PMON Slot01 MODEM | RX LEV1(MIN) [dBm] | -47.1 | RX LEV1(MAX) [dBm] | -43.6 | -45.35
2015-07-23 | 15:00 | 0 | 49.6 | 26.2 | 2015-07-23 | 15:00-15:15 | ADAMA_WEST_4::PMON Slot01 MODEM | RX LEV1(MIN) [dBm] | -46.6 | RX LEV1(MAX) [dBm] | -44.1 | -45.35
2015-07-23 | 15:15 | 0 | 49.6 | 26.5 | 2015-07-23 | 15:15-15:30 | ADAMA_WEST_4::PMON Slot01 MODEM | RX LEV1(MIN) [dBm] | -47.1 | RX LEV1(MAX) [dBm] | -44.6 | -45.85
2015-07-23 | 15:30 | 0 | 48 | 26.4 | 2015-07-23 | 15:30-15:45 | ADAMA_WEST_4::PMON Slot01 MODEM | RX LEV1(MIN) [dBm] | -47.3 | RX LEV1(MAX) [dBm] | -44.8 | -46.05
2015-07-23 | 15:45 | 0 | 46.1 | 26.4 | 2015-07-23 | 15:45-16:00 | ADAMA_WEST_4::PMON Slot01 MODEM | RX LEV1(MIN) [dBm] | -46.9 | RX LEV1(MAX) [dBm] | -44.6 | -45.75
2015-07-23 | 16:00 | 0 | 42.3 | 26.9 | 2015-07-23 | 16:00-16:15 | ADAMA_WEST_4::PMON Slot01 MODEM | RX LEV1(MIN) [dBm] | -46.6 | RX LEV1(MAX) [dBm] | -44.6 | -45.6
2015-07-23 | 16:15 | 0 | 42 | 27.1 | 2015-07-23 | 16:15-16:30 | ADAMA_WEST_4::PMON Slot01 MODEM | RX LEV1(MIN) [dBm] | -46.7 | RX LEV1(MAX) [dBm] | -44.3 | -45.5
2015-07-23 | 16:30 | 0 | 42.3 | 27.2 | 2015-07-23 | 16:30-16:45 | ADAMA_WEST_4::PMON Slot01 MODEM | RX LEV1(MIN) [dBm] | -46.6 | RX LEV1(MAX) [dBm] | -44.3 | -45.45
2015-07-23 | 16:45 | 0 | 42.5 | 27 | 2015-07-23 | 16:45-17:00 | ADAMA_WEST_4::PMON Slot01 MODEM | RX LEV1(MIN) [dBm] | -47 | RX LEV1(MAX) [dBm] | -44.8 | -45.9
2015-07-23 | 17:00 | 0 | 43.1 | 26.9 | 2015-07-23 | 17:00-17:15 | ADAMA_WEST_4::PMON Slot01 MODEM | RX LEV1(MIN) [dBm] | -46.7 | RX LEV1(MAX) [dBm] | -44.7 | -45.7
2015-07-23 | 17:15 | 0 | 43.2 | 26.6 | 2015-07-23 | 17:15-17:30 | ADAMA_WEST_4::PMON Slot01 MODEM | RX LEV1(MIN) [dBm] | -46.6 | RX LEV1(MAX) [dBm] | -45 | -45.8
2015-07-23 | 17:30 | 0 | 45 | 26.5 | 2015-07-23 | 17:30-17:45 | ADAMA_WEST_4::PMON Slot01 MODEM | RX LEV1(MIN) [dBm] | -46.6 | RX LEV1(MAX) [dBm] | -44.7 | -45.65
2015-07-23 | 17:45 | 0 | 45.8 | 26.1 | 2015-07-23 | 17:45-18:00 | ADAMA_WEST_4::PMON Slot01 MODEM | RX LEV1(MIN) [dBm] | -46.9 | RX LEV1(MAX) [dBm] | -44.8 | -45.85
2015-07-23 | 18:00 | 0 | 47 | 25.6 | 2015-07-23 | 18:00-18:15 | ADAMA_WEST_4::PMON Slot01 MODEM | RX LEV1(MIN) [dBm] | -46.4 | RX LEV1(MAX) [dBm] | -43.4 | -44.9
2015-07-23 | 18:15 | 0 | 49.7 | 25 | 2015-07-23 | 18:15-18:30 | ADAMA_WEST_4::PMON Slot01 MODEM | RX LEV1(MIN) [dBm] | -45.8 | RX LEV1(MAX) [dBm] | -43.1 | -44.45
2015-07-23 | 18:30 | 0 | 52.2 | 24.2 | 2015-07-23 | 18:30-18:45 | ADAMA_WEST_4::PMON Slot01 MODEM | RX LEV1(MIN) [dBm] | -45.7 | RX LEV1(MAX) [dBm] | -42.1 | -43.9
2015-07-23 | 18:45 | 0 | 54.1 | 23.6 | 2015-07-23 | 18:45-19:00 | ADAMA_WEST_4::PMON Slot01 MODEM | RX LEV1(MIN) [dBm] | -46.9 | RX LEV1(MAX) [dBm] | -43.3 | -45.1
2015-07-23 | 19:00 | 0 | 60.4 | 23.1 | 2015-07-23 | 19:00-19:15 | ADAMA_WEST_4::PMON Slot01 MODEM | RX LEV1(MIN) [dBm] | -50.2 | RX LEV1(MAX) [dBm] | -41.4 | -45.8
2015-07-23 | 19:15 | 0 | 65.4 | 22.6 | 2015-07-23 | 19:15-19:30 | ADAMA_WEST_4::PMON Slot01 MODEM | RX LEV1(MIN) [dBm] | -49.3 | RX LEV1(MAX) [dBm] | -44 | -46.65
2015-07-23 | 19:30 | 0 | 64.3 | 22.4 | 2015-07-23 | 19:30-19:45 | ADAMA_WEST_4::PMON Slot01 MODEM | RX LEV1(MIN) [dBm] | -48.4 | RX LEV1(MAX) [dBm] | -41.7 | -45.05
2015-07-23 | 19:45 | 0 | 64.7 | 22.1 | 2015-07-23 | 19:45-20:00 | ADAMA_WEST_4::PMON Slot01 MODEM | RX LEV1(MIN) [dBm] | -49.3 | RX LEV1(MAX) [dBm] | -41.6 | -45.45
2015-07-23 | 20:00 | 0 | 65.3 | 21.8 | 2015-07-23 | 20:00-20:15 | ADAMA_WEST_4::PMON Slot01 MODEM | RX LEV1(MIN) [dBm] | -49.3 | RX LEV1(MAX) [dBm] | -43 | -46.15
2015-07-23 | 20:15 | 0 | 64.7 | 21.6 | 2015-07-23 | 20:15-20:30 | ADAMA_WEST_4::PMON Slot01 MODEM | RX LEV1(MIN) [dBm] | -49.6 | RX LEV1(MAX) [dBm] | -44.1 | -46.85
2015-07-23 | 20:30 | 0 | 66.2 | 21.5 | 2015-07-23 | 20:30-20:45 | ADAMA_WEST_4::PMON Slot01 MODEM | RX LEV1(MIN) [dBm] | -50.3 | RX LEV1(MAX) [dBm] | -43.8 | -47.05
2015-07-23 | 20:45 | 0 | 68.4 | 21.3 | 2015-07-23 | 20:45-21:00 | ADAMA_WEST_4::PMON Slot01 MODEM | RX LEV1(MIN) [dBm] | -48.9 | RX LEV1(MAX) [dBm] | -41.7 | -45.3
2015-07-23 | 21:00 | 0 | 69.3 | 21.1 | 2015-07-23 | 21:00-21:15 | ADAMA_WEST_4::PMON Slot01 MODEM | RX LEV1(MIN) [dBm] | -49.7 | RX LEV1(MAX) [dBm] | -42.3 | -46
2015-07-23 | 21:15 | 0 | 69.4 | 21 | 2015-07-23 | 21:15-21:30 | ADAMA_WEST_4::PMON Slot01 MODEM | RX LEV1(MIN) [dBm] | -52.4 | RX LEV1(MAX) [dBm] | -42.4 | -47.4
2015-07-23 | 21:30 | 0 | 69.5 | 21 | 2015-07-23 | 21:30-21:45 | ADAMA_WEST_4::PMON Slot01 MODEM | RX LEV1(MIN) [dBm] | -49.3 | RX LEV1(MAX) [dBm] | -40.7 | -45
2015-07-23 | 21:45 | 0 | 70 | 21 | 2015-07-23 | 21:45-22:00 | ADAMA_WEST_4::PMON Slot01 MODEM | RX LEV1(MIN) [dBm] | -48.6 | RX LEV1(MAX) [dBm] | -42.7 | -45.65
2015-07-23 | 22:00 | 0 | 72.2 | 20.8 | 2015-07-23 | 22:00-22:15 | ADAMA_WEST_4::PMON Slot01 MODEM | RX LEV1(MIN) [dBm] | -46.9 | RX LEV1(MAX) [dBm] | -44 | -45.45
2015-07-23 | 22:15 | 0 | 73.9 | 20.7 | 2015-07-23 | 22:15-22:30 | ADAMA_WEST_4::PMON Slot01 MODEM | RX LEV1(MIN) [dBm] | -47 | RX LEV1(MAX) [dBm] | -43.8 | -45.4
2015-07-23 | 22:30 | 0 | 74.4 | 20.6 | 2015-07-23 | 22:30-22:45 | ADAMA_WEST_4::PMON Slot01 MODEM | RX LEV1(MIN) [dBm] | -47 | RX LEV1(MAX) [dBm] | -44 | -45.5
2015-07-23 | 22:45 | 0 | 74.7 | 20.5 | 2015-07-23 | 22:45-23:00 | ADAMA_WEST_4::PMON Slot01 MODEM | RX LEV1(MIN) [dBm] | -46.9 | RX LEV1(MAX) [dBm] | -44.3 | -45.6
2015-07-23 | 23:00 | 0 | 75.3 | 20.4 | 2015-07-23 | 23:00-23:15 | ADAMA_WEST_4::PMON Slot01 MODEM | RX LEV1(MIN) [dBm] | -47.4 | RX LEV1(MAX) [dBm] | -44.6 | -46
2015-07-23 | 23:15 | 0 | 77.6 | 20.2 | 2015-07-23 | 23:15-23:30 | ADAMA_WEST_4::PMON Slot01 MODEM | RX LEV1(MIN) [dBm] | -46.6 | RX LEV1(MAX) [dBm] | -43.7 | -45.15
2015-07-23 | 23:30 | 0 | 78.1 | 20.1 | 2015-07-23 | 23:30-23:45 | ADAMA_WEST_4::PMON Slot01 MODEM | RX LEV1(MIN) [dBm] | -46.6 | RX LEV1(MAX) [dBm] | -44.1 | -45.35
2015-07-23 | 23:45 | 0 | 77.9 | 20 | 2015-07-23 | 23:45-00:00 | ADAMA_WEST_4::PMON Slot01 MODEM | RX LEV1(MIN) [dBm] | -47 | RX LEV1(MAX) [dBm] | -43.6 | -45.3
2015-07-24 | 0:00 | 0 | 78.6 | 19.9 | 2015-07-24 | 00:00-00:15 | ADAMA_WEST_4::PMON Slot01 MODEM | RX LEV1(MIN) [dBm] | -48.7 | RX LEV1(MAX) [dBm] | -44.8 | -46.75
2015-07-24 | 0:15 | 0 | 78.7 | 19.8 | 2015-07-24 | 00:15-00:30 | ADAMA_WEST_4::PMON Slot01 MODEM | RX LEV1(MIN) [dBm] | -48.5 | RX LEV1(MAX) [dBm] | -45 | -46.75
2015-07-24 | 0:30 | 0 | 79.8 | 19.6 | 2015-07-24 | 00:30-00:45 | ADAMA_WEST_4::PMON Slot01 MODEM | RX LEV1(MIN) [dBm] | -49.8 | RX LEV1(MAX) [dBm] | -45.5 | -47.65
2015-07-24 | 0:45 | 0 | 80.5 | 19.4 | 2015-07-24 | 00:45-01:00 | ADAMA_WEST_4::PMON Slot01 MODEM | RX LEV1(MIN) [dBm] | -48.3 | RX LEV1(MAX) [dBm] | -45.2 | -46.75
2015-07-24 | 1:00 | 0 | 80.9 | 19.3 | 2015-07-24 | 01:00-01:15 | ADAMA_WEST_4::PMON Slot01 MODEM | RX LEV1(MIN) [dBm] | -48.5 | RX LEV1(MAX) [dBm] | -45.8 | -47.15
2015-07-24 | 1:15 | 0 | 80.9 | 19.3 | 2015-07-24 | 01:15-01:30 | ADAMA_WEST_4::PMON Slot01 MODEM | RX LEV1(MIN) [dBm] | -48.8 | RX LEV1(MAX) [dBm] | -45.4 | -47.1
2015-07-24 | 1:30 | 0 | 82 | 19.1 | 2015-07-24 | 01:30-01:45 | ADAMA_WEST_4::PMON Slot01 MODEM | RX LEV1(MIN) [dBm] | -54.4 | RX LEV1(MAX) [dBm] | -46.1 | -50.25
2015-07-24 | 1:45 | 0 | 80.2 | 19.3 | 2015-07-24 | 01:45-02:00 | ADAMA_WEST_4::PMON Slot01 MODEM | RX LEV1(MIN) [dBm] | -51.4 | RX LEV1(MAX) [dBm] | -47.1 | -49.25
2015-07-24 | 2:00 | 0 | 79.9 | 19.2 | 2015-07-24 | 02:00-02:15 | ADAMA_WEST_4::PMON Slot01 MODEM | RX LEV1(MIN) [dBm] | -50.3 | RX LEV1(MAX) [dBm] | -47.1 | -48.7
2015-07-24 | 2:15 | 0 | 79.3 | 19.3 | 2015-07-24 | 02:15-02:30 | ADAMA_WEST_4::PMON Slot01 MODEM | RX LEV1(MIN) [dBm] | -49.7 | RX LEV1(MAX) [dBm] | -46.7 | -48.2
2015-07-24 | 2:30 | 0 | 79.5 | 19.3 | 2015-07-24 | 02:30-02:45 | ADAMA_WEST_4::PMON Slot01 MODEM | RX LEV1(MIN) [dBm] | -55.6 | RX LEV1(MAX) [dBm] | -46.8 | -51.2
2015-07-24 | 2:45 | 0 | 79.9 | 19.2 | 2015-07-24 | 02:45-03:00 | ADAMA_WEST_4::PMON Slot01 MODEM | RX LEV1(MIN) [dBm] | -53.7 | RX LEV1(MAX) [dBm] | -45.5 | -49.6
2015-07-24 | 3:00 | 0 | 79.7 | 19.2 | 2015-07-24 | 03:00-03:15 | ADAMA_WEST_4::PMON Slot01 MODEM | RX LEV1(MIN) [dBm] | -50 | RX LEV1(MAX) [dBm] | -45.4 | -47.7
2015-07-24 | 3:15 | 0 | 79 | 19.2 | 2015-07-24 | 03:15-03:30 | ADAMA_WEST_4::PMON Slot01 MODEM | RX LEV1(MIN) [dBm] | -48.8 | RX LEV1(MAX) [dBm] | -45.7 | -47.25
2015-07-24 | 3:30 | 0 | 79.2 | 19.1 | 2015-07-24 | 03:30-03:45 | ADAMA_WEST_4::PMON Slot01 MODEM | RX LEV1(MIN) [dBm] | -50.4 | RX LEV1(MAX) [dBm] | -46.1 | -48.25
2015-07-24 | 3:45 | 0 | 79.1 | 19.1 | 2015-07-24 | 03:45-04:00 | ADAMA_WEST_4::PMON Slot01 MODEM | RX LEV1(MIN) [dBm] | -49.7 | RX LEV1(MAX) [dBm] | -46.2 | -47.95
2015-07-24 | 4:00 | 1 | 86.5 | 17.9 | 2015-07-24 | 04:00-04:15 | ADAMA_WEST_4::PMON Slot01 MODEM | RX LEV1(MIN) [dBm] | -50.6 | RX LEV1(MAX) [dBm] | -45.1 | -47.85
2015-07-24 | 4:15 | 0.2 | 90.9 | 17.3 | 2015-07-24 | 04:15-04:30 | ADAMA_WEST_4::PMON Slot01 MODEM | RX LEV1(MIN) [dBm] | -51.3 | RX LEV1(MAX) [dBm] | -45.8 | -48.55
2015-07-24 | 4:30 | 0.6 | 91.3 | 17.1 | 2015-07-24 | 04:30-04:45 | ADAMA_WEST_4::PMON Slot01 MODEM | RX LEV1(MIN) [dBm] | -51 | RX LEV1(MAX) [dBm] | -47.2 | -49.1
2015-07-24 | 4:45 | 0.8 | 92.9 | 16.8 | 2015-07-24 | 04:45-05:00 | ADAMA_WEST_4::PMON Slot01 MODEM | RX LEV1(MIN) [dBm] | -49.8 | RX LEV1(MAX) [dBm] | -46.7 | -48.25
2015-07-24 | 5:00 | 0.2 | 94.8 | 16.6 | 2015-07-24 | 05:00-05:15 | ADAMA_WEST_4::PMON Slot01 MODEM | RX LEV1(MIN) [dBm] | -48.7 | RX LEV1(MAX) [dBm] | -45.7 | -47.2
2015-07-24 | 5:15 | 0.2 | 95.3 | 16.6 | 2015-07-24 | 05:15-05:30 | ADAMA_WEST_4::PMON Slot01 MODEM | RX LEV1(MIN) [dBm] | -49.8 | RX LEV1(MAX) [dBm] | -45.8 | -47.8
2015-07-24 | 5:30 | 0 | 95.2 | 16.5 | 2015-07-24 | 05:30-05:45 | ADAMA_WEST_4::PMON Slot01 MODEM | RX LEV1(MIN) [dBm] | -49.4 | RX LEV1(MAX) [dBm] | -45.7 | -47.55
2015-07-24 | 5:45 | 0 | 93.6 | 16.6 | 2015-07-24 | 05:45-06:00 | ADAMA_WEST_4::PMON Slot01 MODEM | RX LEV1(MIN) [dBm] | -48.8 | RX LEV1(MAX) [dBm] | -45.8 | -47.3
2015-07-24 | 6:00 | 0 | 92.7 | 16.8 | 2015-07-24 | 06:00-06:15 | ADAMA_WEST_4::PMON Slot01 MODEM | RX LEV1(MIN) [dBm] | -49.3 | RX LEV1(MAX) [dBm] | -45.1 | -47.2
2015-07-24 | 6:15 | 0 | 91.3 | 17.1 | 2015-07-24 | 06:15-06:30 | ADAMA_WEST_4::PMON Slot01 MODEM | RX LEV1(MIN) [dBm] | -47.4 | RX LEV1(MAX) [dBm] | -45.1 | -46.25
2015-07-24 | 6:30 | 0 | 89.3 | 17.4 | 2015-07-24 | 06:30-06:45 | ADAMA_WEST_4::PMON Slot01 MODEM | RX LEV1(MIN) [dBm] | -47.3 | RX LEV1(MAX) [dBm] | -44.4 | -45.85
2015-07-24 | 6:45 | 0 | 89.5 | 17.4 | 2015-07-24 | 06:45-07:00 | ADAMA_WEST_4::PMON Slot01 MODEM | RX LEV1(MIN) [dBm] | -49.4 | RX LEV1(MAX) [dBm] | -45.7 | -47.55
2015-07-24 | 7:00 | 0 | 88 | 17.6 | 2015-07-24 | 07:00-07:15 | ADAMA_WEST_4::PMON Slot01 MODEM | RX LEV1(MIN) [dBm] | -48.8 | RX LEV1(MAX) [dBm] | -46 | -47.4
2015-07-24 | 7:15 | 0 | 86.7 | 17.9 | 2015-07-24 | 07:15-07:30 | ADAMA_WEST_4::PMON Slot01 MODEM | RX LEV1(MIN) [dBm] | -48.8 | RX LEV1(MAX) [dBm] | -46.3 | -47.55
2015-07-24 | 7:30 | 0 | 83.8 | 18.4 | 2015-07-24 | 07:30-07:45 | ADAMA_WEST_4::PMON Slot01 MODEM | RX LEV1(MIN) [dBm] | -48.8 | RX LEV1(MAX) [dBm] | -45.7 | -47.25
2015-07-24 | 7:45 | 0 | 80.7 | 19.1 | 2015-07-24 | 07:45-08:00 | ADAMA_WEST_4::PMON Slot01 MODEM | RX LEV1(MIN) [dBm] | -49 | RX LEV1(MAX) [dBm] | -44.7 | -46.85
2015-07-24 | 8:00 | 0 | 79.1 | 19.3 | 2015-07-24 | 08:00-08:15 | ADAMA_WEST_4::PMON Slot01 MODEM | RX LEV1(MIN) [dBm] | -48.7 | RX LEV1(MAX) [dBm] | -46 | -47.35
2015-07-24 | 8:15 | 0 | 77.5 | 19.6 | 2015-07-24 | 08:15-08:30 | ADAMA_WEST_4::PMON Slot01 MODEM | RX LEV1(MIN) [dBm] | -49.7 | RX LEV1(MAX) [dBm] | -45.5 | -47.6
2015-07-24 | 8:30 | 0 | 77.2 | 20 | 2015-07-24 | 08:30-08:45 | ADAMA_WEST_4::PMON Slot01 MODEM | RX LEV1(MIN) [dBm] | -49.8 | RX LEV1(MAX) [dBm] | -45.7 | -47.75
2015-07-24 | 8:45 | 0 | 76.3 | 20.3 | 2015-07-24 | 08:45-09:00 | ADAMA_WEST_4::PMON Slot01 MODEM | RX LEV1(MIN) [dBm] | -49.4 | RX LEV1(MAX) [dBm] | -45.8 | -47.6
2015-07-24 | 9:00 | 0 | 76 | 20.3 | 2015-07-24 | 09:00-09:15 | ADAMA_WEST_4::PMON Slot01 MODEM | RX LEV1(MIN) [dBm] | -48.4 | RX LEV1(MAX) [dBm] | -45.4 | -46.9
2015-07-24 | 9:15 | 0 | 75.3 | 20.7 | 2015-07-24 | 09:15-09:30 | ADAMA_WEST_4::PMON Slot01 MODEM | RX LEV1(MIN) [dBm] | -49.3 | RX LEV1(MAX) [dBm] | -45.7 | -47.5
2015-07-24 | 9:30 | 0 | 74.6 | 21 | 2015-07-24 | 09:30-09:45 | ADAMA_WEST_4::PMON Slot01 MODEM | RX LEV1(MIN) [dBm] | -49.4 | RX LEV1(MAX) [dBm] | -46.3 | -47.85
2015-07-24 | 9:45 | 0 | 73.2 | 21.4 | 2015-07-24 | 09:45-10:00 | ADAMA_WEST_4::PMON Slot01 MODEM | RX LEV1(MIN) [dBm] | -48.5 | RX LEV1(MAX) [dBm] | -45.7 | -47.1
2015-07-24 | 10:00 | 0 | 73.3 | 21.5 | 2015-07-24 | 10:00-10:15 | ADAMA_WEST_4::PMON Slot01 MODEM | RX LEV1(MIN) [dBm] | -48.8 | RX LEV1(MAX) [dBm] | -46 | -47.4
2015-07-24 | 10:15 | 0 | 72.7 | 21.9 | 2015-07-24 | 10:15-10:30 | ADAMA_WEST_4::PMON Slot01 MODEM | RX LEV1(MIN) [dBm] | -49.1 | RX LEV1(MAX) [dBm] | -46 | -47.55
2015-07-24 | 10:30 | 0 | 71.2 | 22.2 | 2015-07-24 | 10:30-10:45 | ADAMA_WEST_4::PMON Slot01 MODEM | RX LEV1(MIN) [dBm] | -49.1 | RX LEV1(MAX) [dBm] | -46.1 | -47.6
2015-07-24 | 10:45 | 0 | 71.5 | 22.3 | 2015-07-24 | 10:45-11:00 | ADAMA_WEST_4::PMON Slot01 MODEM | RX LEV1(MIN) [dBm] | -49 | RX LEV1(MAX) [dBm] | -45.4 | -47.2
2015-07-24 | 11:00 | 0 | 71.3 | 22.5 | 2015-07-24 | 11:00-11:15 | ADAMA_WEST_4::PMON Slot01 MODEM | RX LEV1(MIN) [dBm] | -48.7 | RX LEV1(MAX) [dBm] | -45.8 | -47.25
2015-07-24 | 11:15 | 0 | 68.4 | 23.4 | 2015-07-24 | 11:15-11:30 | ADAMA_WEST_4::PMON Slot01 MODEM | RX LEV1(MIN) [dBm] | -49.1 | RX LEV1(MAX) [dBm] | -45.8 | -47.45
2015-07-24 | 11:30 | 0 | 67.2 | 23.5 | 2015-07-24 | 11:30-11:45 | ADAMA_WEST_4::PMON Slot01 MODEM | RX LEV1(MIN) [dBm] | -48.8 | RX LEV1(MAX) [dBm] | -45.8 | -47.3
2015-07-24 | 11:45 | 0 | 67.9 | 23.3 | 2015-07-24 | 11:45-12:00 | ADAMA_WEST_4::PMON Slot01 MODEM | RX LEV1(MIN) [dBm] | -48.8 | RX LEV1(MAX) [dBm] | -45.5 | -47.15
2015-07-24 | 12:00 | 0 | 65.2 | 23.7 | 2015-07-24 | 12:00-12:15 | ADAMA_WEST_4::PMON Slot01 MODEM | RX LEV1(MIN) [dBm] | -49 | RX LEV1(MAX) [dBm] | -45.5 | -47.25
2015-07-24 | 12:15 | 0 | 63.4 | 24.4 | 2015-07-24 | 12:15-12:30 | ADAMA_WEST_4::PMON Slot01 MODEM | RX LEV1(MIN) [dBm] | -49.3 | RX LEV1(MAX) [dBm] | -46 | -47.65
2015-07-24 | 12:30 | 0 | 61.6 | 24.7 | 2015-07-24 | 12:30-12:45 | ADAMA_WEST_4::PMON Slot01 MODEM | RX LEV1(MIN) [dBm] | -49.3 | RX LEV1(MAX) [dBm] | -45.8 | -47.55
2015-07-24 | 12:45 | 0 | 61.4 | 24.6 | 2015-07-24 | 12:45-13:00 | ADAMA_WEST_4::PMON Slot01 MODEM | RX LEV1(MIN) [dBm] | -48.7 | RX LEV1(MAX) [dBm] | -45.8 | -47.25
2015-07-24 | 13:00 | 0 | 60.7 | 24.7 | 2015-07-24 | 13:00-13:15 | ADAMA_WEST_4::PMON Slot01 MODEM | RX LEV1(MIN) [dBm] | -49 | RX LEV1(MAX) [dBm] | -45.5 | -47.25
2015-07-24 | 13:15 | 0 | 58.6 | 25.2 | 2015-07-24 | 13:15-13:30 | ADAMA_WEST_4::PMON Slot01 MODEM | RX LEV1(MIN) [dBm] | -49.3 | RX LEV1(MAX) [dBm] | -45.5 | -47.4
2015-07-24 | 13:30 | 0 | 57.8 | 25.2 | 2015-07-24 | 13:30-13:45 | ADAMA_WEST_4::PMON Slot01 MODEM | RX LEV1(MIN) [dBm] | -48.8 | RX LEV1(MAX) [dBm] | -45.5 | -47.15
2015-07-24 | 13:45 | 0 | 58.7 | 25.3 | 2015-07-24 | 13:45-14:00 | ADAMA_WEST_4::PMON Slot01 MODEM | RX LEV1(MIN) [dBm] | -48.4 | RX LEV1(MAX) [dBm] | -45.7 | -47.05
2015-07-24 | 14:00 | 0 | 57.5 | 25.4 | 2015-07-24 | 14:00-14:15 | ADAMA_WEST_4::PMON Slot01 MODEM | RX LEV1(MIN) [dBm] | -48.7 | RX LEV1(MAX) [dBm] | -45.8 | -47.25
2015-07-24 | 14:15 | 0 | 54.4 | 26.3 | 2015-07-24 | 14:15-14:30 | ADAMA_WEST_4::PMON Slot01 MODEM | RX LEV1(MIN) [dBm] | -48.5 | RX LEV1(MAX) [dBm] | -45.2 | -46.85
2015-07-24 | 14:30 | 0 | 53.4 | 26.4 | 2015-07-24 | 14:30-14:45 | ADAMA_WEST_4::PMON Slot01 MODEM | RX LEV1(MIN) [dBm] | -48.5 | RX LEV1(MAX) [dBm] | -45.5 | -47
2015-07-24 | 14:45 | 0 | 50.7 | 26.8 | 2015-07-24 | 14:45-15:00 | ADAMA_WEST_4::PMON Slot01 MODEM | RX LEV1(MIN) [dBm] | -48.5 | RX LEV1(MAX) [dBm] | -45.4 | -46.95
2015-07-24 | 15:00 | 0 | 51.1 | 26.9 | 2015-07-24 | 15:00-15:15 | ADAMA_WEST_4::PMON Slot01 MODEM | RX LEV1(MIN) [dBm] | -48.7 | RX LEV1(MAX) [dBm] | -46 | -47.35
2015-07-24 | 15:15 | 0 | 49.3 | 27 | 2015-07-24 | 15:15-15:30 | ADAMA_WEST_4::PMON Slot01 MODEM | RX LEV1(MIN) [dBm] | -48.5 | RX LEV1(MAX) [dBm] | -45.7 | -47.1
2015-07-24 | 15:30 | 0 | 47.7 | 27 | 2015-07-24 | 15:30-15:45 | ADAMA_WEST_4::PMON Slot01 MODEM | RX LEV1(MIN) [dBm] | -48.7 | RX LEV1(MAX) [dBm] | -46.1 | -47.4
2015-07-24 | 15:45 | 0 | 47 | 27.1 | 2015-07-24 | 15:45-16:00 | ADAMA_WEST_4::PMON Slot01 MODEM | RX LEV1(MIN) [dBm] | -48.5 | RX LEV1(MAX) [dBm] | -46.3 | -47.4
2015-07-24 | 16:00 | 0 | 46.9 | 27.3 | 2015-07-24 | 16:00-16:15 | ADAMA_WEST_4::PMON Slot01 MODEM | RX LEV1(MIN) [dBm] | -48.3 | RX LEV1(MAX) [dBm] | -46 | -47.15
2015-07-24 | 16:15 | 0 | 46.3 | 27.1 | 2015-07-24 | 16:15-16:30 | ADAMA_WEST_4::PMON Slot01 MODEM | RX LEV1(MIN) [dBm] | -48.4 | RX LEV1(MAX) [dBm] | -46.1 | -47.25
2015-07-24 | 16:30 | 0 | 46.5 | 27.2 | 2015-07-24 | 16:30-16:45 | ADAMA_WEST_4::PMON Slot01 MODEM | RX LEV1(MIN) [dBm] | -48.3 | RX LEV1(MAX) [dBm] | -46.5 | -47.4
2015-07-24 | 16:45 | 0 | 46.4 | 27.5 | 2015-07-24 | 16:45-17:00 | ADAMA_WEST_4::PMON Slot01 MODEM | RX LEV1(MIN) [dBm] | -48.3 | RX LEV1(MAX) [dBm] | -46.3 | -47.3
2015-07-24 | 17:00 | 0 | 46 | 27.2 | 2015-07-24 | 17:00-17:15 | ADAMA_WEST_4::PMON Slot01 MODEM | RX LEV1(MIN) [dBm] | -48.1 | RX LEV1(MAX) [dBm] | -46.3 | -47.2
2015-07-24 | 17:15 | 0 | 46.4 | 26.9 | 2015-07-24 | 17:15-17:30 | ADAMA_WEST_4::PMON Slot01 MODEM | RX LEV1(MIN) [dBm] | -48.7 | RX LEV1(MAX) [dBm] | -46.3 | -47.5
2015-07-24 | 17:30 | 0 | 46.2 | 26.8 | 2015-07-24 | 17:30-17:45 | ADAMA_WEST_4::PMON Slot01 MODEM | RX LEV1(MIN) [dBm] | -49.1 | RX LEV1(MAX) [dBm] | -46.1 | -47.6
2015-07-24 | 17:45 | 0 | 47 | 26.4 | 2015-07-24 | 17:45-18:00 | ADAMA_WEST_4::PMON Slot01 MODEM | RX LEV1(MIN) [dBm] | -48.1 | RX LEV1(MAX) [dBm] | -45.2 | -46.65
2015-07-24 | 18:00 | 0 | 48.4 | 25.9 | 2015-07-24 | 18:00-18:15 | ADAMA_WEST_4::PMON Slot01 MODEM | RX LEV1(MIN) [dBm] | -48.1 | RX LEV1(MAX) [dBm] | -45.5 | -46.8
2015-07-24 | 18:15 | 0 | 52.1 | 25.4 | 2015-07-24 | 18:15-18:30 | ADAMA_WEST_4::PMON Slot01 MODEM | RX LEV1(MIN) [dBm] | -49 | RX LEV1(MAX) [dBm] | -45.4 | -47.2
2015-07-24 | 18:30 | 0 | 55.2 | 24.7 | 2015-07-24 | 18:30-18:45 | ADAMA_WEST_4::PMON Slot01 MODEM | RX LEV1(MIN) [dBm] | -48 | RX LEV1(MAX) [dBm] | -46 | -47
2015-07-24 | 18:45 | 0 | 59.6 | 23.7 | 2015-07-24 | 18:45-19:00 | ADAMA_WEST_4::PMON Slot01 MODEM | RX LEV1(MIN) [dBm] | -47.8 | RX LEV1(MAX) [dBm] | -45.4 | -46.6
2015-07-24 | 19:00 | 0 | 63.7 | 23 | 2015-07-24 | 19:00-19:15 | ADAMA_WEST_4::PMON Slot01 MODEM | RX LEV1(MIN) [dBm] | -48.4 | RX LEV1(MAX) [dBm] | -45.4 | -46.9
2015-07-24 | 19:15 | 0 | 66.3 | 22.4 | 2015-07-24 | 19:15-19:30 | ADAMA_WEST_4::PMON Slot01 MODEM | RX LEV1(MIN) [dBm] | -47.5 | RX LEV1(MAX) [dBm] | -45.4 | -46.45
2015-07-24 | 19:30 | 0 | 71.4 | 21.7 | 2015-07-24 | 19:30-19:45 | ADAMA_WEST_4::PMON Slot01 MODEM | RX LEV1(MIN) [dBm] | -48.1 | RX LEV1(MAX) [dBm] | -45.8 | -46.95
2015-07-24 | 19:45 | 0 | 73.3 | 21.3 | 2015-07-24 | 19:45-20:00 | ADAMA_WEST_4::PMON Slot01 MODEM | RX LEV1(MIN) [dBm] | -48.5 | RX LEV1(MAX) [dBm] | -45.1 | -46.8
2015-07-24 | 20:00 | 0 | 68.9 | 21.8 | 2015-07-24 | 20:00-20:15 | ADAMA_WEST_4::PMON Slot01 MODEM | RX LEV1(MIN) [dBm] | -48.1 | RX LEV1(MAX) [dBm] | -44.7 | -46.4
2015-07-24 | 20:15 | 0 | 65.8 | 22 | 2015-07-24 | 20:15-20:30 | ADAMA_WEST_4::PMON Slot01 MODEM | RX LEV1(MIN) [dBm] | -48 | RX LEV1(MAX) [dBm] | -45.2 | -46.6
2015-07-24 | 20:30 | 0 | 66.9 | 21.8 | 2015-07-24 | 20:30-20:45 | ADAMA_WEST_4::PMON Slot01 MODEM | RX LEV1(MIN) [dBm] | -48.7 | RX LEV1(MAX) [dBm] | -44.4 | -46.55
2015-07-24 | 20:45 | 0 | 67.7 | 21.7 | 2015-07-24 | 20:45-21:00 | ADAMA_WEST_4::PMON Slot01 MODEM | RX LEV1(MIN) [dBm] | -48.1 | RX LEV1(MAX) [dBm] | -44.2 | -46.15
2015-07-24 | 21:00 | 0 | 67.5 | 21.6 | 2015-07-24 | 21:00-21:15 | ADAMA_WEST_4::PMON Slot01 MODEM | RX LEV1(MIN) [dBm] | -48 | RX LEV1(MAX) [dBm] | -44.7 | -46.35
2015-07-24 | 21:15 | 0 | 64.6 | 22.2 | 2015-07-24 | 21:15-21:30 | ADAMA_WEST_4::PMON Slot01 MODEM | RX LEV1(MIN) [dBm] | -48.1 | RX LEV1(MAX) [dBm] | -45.5 | -46.8
2015-07-24 | 21:30 | 0 | 64.4 | 22.5 | 2015-07-24 | 21:30-21:45 | ADAMA_WEST_4::PMON Slot01 MODEM | RX LEV1(MIN) [dBm] | -48.7 | RX LEV1(MAX) [dBm] | -45.5 | -47.1
2015-07-24 | 21:45 | 0 | 67.7 | 21.9 | 2015-07-24 | 21:45-22:00 | ADAMA_WEST_4::PMON Slot01 MODEM | RX LEV1(MIN) [dBm] | -49.1 | RX LEV1(MAX) [dBm] | -46.1 | -47.6
2015-07-24 | 22:00 | 0 | 65.9 | 22 | 2015-07-24 | 22:00-22:15 | ADAMA_WEST_4::PMON Slot01 MODEM | RX LEV1(MIN) [dBm] | -48.4 | RX LEV1(MAX) [dBm] | -45.8 | -47.1
2015-07-24 | 22:15 | 0 | 69.5 | 21.4 | 2015-07-24 | 22:15-22:30 | ADAMA_WEST_4::PMON Slot01 MODEM | RX LEV1(MIN) [dBm] | -48.4 | RX LEV1(MAX) [dBm] | -45 | -46.7
2015-07-24 | 22:30 | 0 | 71 | 21 | 2015-07-24 | 22:30-22:45 | ADAMA_WEST_4::PMON Slot01 MODEM | RX LEV1(MIN) [dBm] | -49.6 | RX LEV1(MAX) [dBm] | -45.2 | -47.4
2015-07-24 | 22:45 | 0 | 72.1 | 20.6 | 2015-07-24 | 22:45-23:00 | ADAMA_WEST_4::PMON Slot01 MODEM | RX LEV1(MIN) [dBm] | -48.4 | RX LEV1(MAX) [dBm] | -45 | -46.7
2015-07-24 | 23:00 | 0 | 71.6 | 20.5 | 2015-07-24 | 23:00-23:15 | ADAMA_WEST_4::PMON Slot01 MODEM | RX LEV1(MIN) [dBm] | -48.4 | RX LEV1(MAX) [dBm] | -45 | -46.7
2015-07-24 | 23:15 | 0 | 71.5 | 20.3 | 2015-07-24 | 23:15-23:30 | ADAMA_WEST_4::PMON Slot01 MODEM | RX LEV1(MIN) [dBm] | -48.7 | RX LEV1(MAX) [dBm] | -45.2 | -46.95
2015-07-24 | 23:30 | 0 | 71.6 | 20.1 | 2015-07-24 | 23:30-23:45 | ADAMA_WEST_4::PMON Slot01 MODEM | RX LEV1(MIN) [dBm] | -49.1 | RX LEV1(MAX) [dBm] | -44.5 | -46.8
2015-07-24 | 23:45 | 0 | 71.3 | 20 | 2015-07-24 | 23:45-00:00 | ADAMA_WEST_4::PMON Slot01 MODEM | RX LEV1(MIN) [dBm] | -51.7 | RX LEV1(MAX) [dBm] | -44.2 | -47.95
2015-07-25 | 0:00 | 0 | 69.9 | 19.9 | 2015-07-25 | 00:00-00:15 | ADAMA_WEST_4::PMON Slot01 MODEM | RX LEV1(MIN) [dBm] | -47.3 | RX LEV1(MAX) [dBm] | -41.4 | -44.35
2015-07-25 | 0:15 | 0 | 69.7 | 19.9 | 2015-07-25 | 00:15-00:30 | ADAMA_WEST_4::PMON Slot01 MODEM | RX LEV1(MIN) [dBm] | -46.9 | RX LEV1(MAX) [dBm] | -43.4 | -45.15
2015-07-25 | 0:30 | 0 | 67.2 | 20.1 | 2015-07-25 | 00:30-00:45 | ADAMA_WEST_4::PMON Slot01 MODEM | RX LEV1(MIN) [dBm] | -46.7 | RX LEV1(MAX) [dBm] | -44.1 | -45.4
2015-07-25 | 0:45 | 0 | 66.4 | 19.9 | 2015-07-25 | 00:45-01:00 | ADAMA_WEST_4::PMON Slot01 MODEM | RX LEV1(MIN) [dBm] | -47.4 | RX LEV1(MAX) [dBm] | -44.1 | -45.75
2015-07-25 | 1:00 | 0 | 64.5 | 20.1 | 2015-07-25 | 01:00-01:15 | ADAMA_WEST_4::PMON Slot01 MODEM | RX LEV1(MIN) [dBm] | -47.7 | RX LEV1(MAX) [dBm] | -44.6 | -46.15
2015-07-25 | 1:15 | 0 | 64.5 | 20.2 | 2015-07-25 | 01:15-01:30 | ADAMA_WEST_4::PMON Slot01 MODEM | RX LEV1(MIN) [dBm] | -47 | RX LEV1(MAX) [dBm] | -43.6 | -45.3
2015-07-25 | 1:30 | 0 | 64.9 | 20.1 | 2015-07-25 | 01:30-01:45 | ADAMA_WEST_4::PMON Slot01 MODEM | RX LEV1(MIN) [dBm] | -46.7 | RX LEV1(MAX) [dBm] | -43.1 | -44.9
2015-07-25 | 1:45 | 0 | 67.8 | 20.2 | 2015-07-25 | 01:45-02:00 | ADAMA_WEST_4::PMON Slot01 MODEM | RX LEV1(MIN) [dBm] | -46.7 | RX LEV1(MAX) [dBm] | -42.7 | -44.7
2015-07-25 | 2:00 | 0 | 70.4 | 20.5 | 2015-07-25 | 02:00-02:15 | ADAMA_WEST_4::PMON Slot01 MODEM | RX LEV1(MIN) [dBm] | -46.1 | RX LEV1(MAX) [dBm] | -42.6 | -44.35
2015-07-25 | 2:15 | 0 | 72.4 | 20.1 | 2015-07-25 | 02:15-02:30 | ADAMA_WEST_4::PMON Slot01 MODEM | RX LEV1(MIN) [dBm] | -47 | RX LEV1(MAX) [dBm] | -44.1 | -45.55
2015-07-25 | 2:30 | 0 | 73.7 | 20.1 | 2015-07-25 | 02:30-02:45 | ADAMA_WEST_4::PMON Slot01 MODEM | RX LEV1(MIN) [dBm] | -53 | RX LEV1(MAX) [dBm] | -43.7 | -48.35
2015-07-25 | 2:45 | 0 | 74.8 | 19.8 | 2015-07-25 | 02:45-03:00 | ADAMA_WEST_4::PMON Slot01 MODEM | RX LEV1(MIN) [dBm] | -62 | RX LEV1(MAX) [dBm] | -48.4 | -55.2
2015-07-25 | 3:00 | 1.6 | 89.8 | 16.2 | 2015-07-25 | 03:00-03:15 | ADAMA_WEST_4::PMON Slot01 MODEM | RX LEV1(MIN) [dBm] | -59.6 | RX LEV1(MAX) [dBm] | -49.4 | -54.5
2015-07-25 | 3:15 | 0.4 | 99.2 | 15.2 | 2015-07-25 | 03:15-03:30 | ADAMA_WEST_4::PMON Slot01 MODEM | RX LEV1(MIN) [dBm] | -52 | RX LEV1(MAX) [dBm] | -47.1 | -49.55
2015-07-25 | 3:30 | 0 | 94.6 | 15.5 | 2015-07-25 | 03:30-03:45 | ADAMA_WEST_4::PMON Slot01 MODEM | RX LEV1(MIN) [dBm] | -49.7 | RX LEV1(MAX) [dBm] | -45.7 | -47.7
2015-07-25 | 3:45 | 0.2 | 92.4 | 16 | 2015-07-25 | 03:45-04:00 | ADAMA_WEST_4::PMON Slot01 MODEM | RX LEV1(MIN) [dBm] | -49.9 | RX LEV1(MAX) [dBm] | -46.3 | -48.1
2015-07-25 | 4:00 | 0 | 93.8 | 16 | 2015-07-25 | 04:00-04:15 | ADAMA_WEST_4::PMON Slot01 MODEM | RX LEV1(MIN) [dBm] | -50.3 | RX LEV1(MAX) [dBm] | -45.7 | -48
2015-07-25 | 4:15 | 0 | 92.6 | 16.2 | 2015-07-25 | 04:15-04:30 | ADAMA_WEST_4::PMON Slot01 MODEM | RX LEV1(MIN) [dBm] | -48.7 | RX LEV1(MAX) [dBm] | -45.4 | -47.05
2015-07-25 | 4:30 | 0 | 91 | 16.6 | 2015-07-25 | 04:30-04:45 | ADAMA_WEST_4::PMON Slot01 MODEM | RX LEV1(MIN) [dBm] | -48.6 | RX LEV1(MAX) [dBm] | -44.3 | -46.45
2015-07-25 | 4:45 | 0 | 92.4 | 16.6 | 2015-07-25 | 04:45-05:00 | ADAMA_WEST_4::PMON Slot01 MODEM | RX LEV1(MIN) [dBm] | -50.9 | RX LEV1(MAX) [dBm] | -45.1 | -48
2015-07-25 | 5:00 | 0 | 90.8 | 16.5 | 2015-07-25 | 05:00-05:15 | ADAMA_WEST_4::PMON Slot01 MODEM | RX LEV1(MIN) [dBm] | -52.4 | RX LEV1(MAX) [dBm] | -43.6 | -48
2015-07-25 | 5:15 | 0 | 86.9 | 16.9 | 2015-07-25 | 05:15-05:30 | ADAMA_WEST_4::PMON Slot01 MODEM | RX LEV1(MIN) [dBm] | -51.3 | RX LEV1(MAX) [dBm] | -44.7 | -48
2015-07-25 | 5:30 | 0 | 86.5 | 16.8 | 2015-07-25 | 05:30-05:45 | ADAMA_WEST_4::PMON Slot01 MODEM | RX LEV1(MIN) [dBm] | -50.3 | RX LEV1(MAX) [dBm] | -43.7 | -47
2015-07-25 | 5:45 | 0 | 87.4 | 16.6 | 2015-07-25 | 05:45-06:00 | ADAMA_WEST_4::PMON Slot01 MODEM | RX LEV1(MIN) [dBm] | -51.3 | RX LEV1(MAX) [dBm] | -42.3 | -46.8
2015-07-25 | 6:00 | 0 | 88 | 16.6 | 2015-07-25 | 06:00-06:15 | ADAMA_WEST_4::PMON Slot01 MODEM | RX LEV1(MIN) [dBm] | -51.4 | RX LEV1(MAX) [dBm] | -44.4 | -47.9
2015-07-25 | 6:15 | 0 | 87.7 | 16.6 | 2015-07-25 | 06:15-06:30 | ADAMA_WEST_4::PMON Slot01 MODEM | RX LEV1(MIN) [dBm] | -52.3 | RX LEV1(MAX) [dBm] | -44 | -48.15
2015-07-25 | 6:30 | 0 | 85.2 | 16.9 | 2015-07-25 | 06:30-06:45 | ADAMA_WEST_4::PMON Slot01 MODEM | RX LEV1(MIN) [dBm] | -52.7 | RX LEV1(MAX) [dBm] | -46.7 | -49.7
2015-07-25 | 6:45 | 0 | 83.9 | 17 | 2015-07-25 | 06:45-07:00 | ADAMA_WEST_4::PMON Slot01 MODEM | RX LEV1(MIN) [dBm] | -50.3 | RX LEV1(MAX) [dBm] | -43.1 | -46.7
2015-07-25 | 7:00 | 0 | 82.1 | 17.3 | 2015-07-25 | 07:00-07:15 | ADAMA_WEST_4::PMON Slot01 MODEM | RX LEV1(MIN) [dBm] | -49.4 | RX LEV1(MAX) [dBm] | -43.7 | -46.55
2015-07-25 | 7:15 | 0 | 79.3 | 17.9 | 2015-07-25 | 07:15-07:30 | ADAMA_WEST_4::PMON Slot01 MODEM | RX LEV1(MIN) [dBm] | -48.9 | RX LEV1(MAX) [dBm] | -44.4 | -46.65
2015-07-25 | 7:30 | 0 | 75.8 | 18.6 | 2015-07-25 | 07:30-07:45 | ADAMA_WEST_4::PMON Slot01 MODEM | RX LEV1(MIN) [dBm] | -48.7 | RX LEV1(MAX) [dBm] | -45.6 | -47.15
2015-07-25 | 7:45 | 0 | 72.2 | 19.4 | 2015-07-25 | 07:45-08:00 | ADAMA_WEST_4::PMON Slot01 MODEM | RX LEV1(MIN) [dBm] | -50.3 | RX LEV1(MAX) [dBm] | -46.3 | -48.3
2015-07-25 | 8:00 | 0 | 70.1 | 19.9 | 2015-07-25 | 08:00-08:15 | ADAMA_WEST_4::PMON Slot01 MODEM | RX LEV1(MIN) [dBm] | -50.3 | RX LEV1(MAX) [dBm] | -46.3 | -48.3
2015-07-25 | 8:15 | 0 | 68.5 | 20.4 | 2015-07-25 | 08:15-08:30 | ADAMA_WEST_4::PMON Slot01 MODEM | RX LEV1(MIN) [dBm] | -49.9 | RX LEV1(MAX) [dBm] | -46.3 | -48.1
2015-07-25 | 8:30 | 0 | 65.9 | 20.9 | 2015-07-25 | 08:30-08:45 | ADAMA_WEST_4::PMON Slot01 MODEM | RX LEV1(MIN) [dBm] | -50.1 | RX LEV1(MAX) [dBm] | -45.6 | -47.85
2015-07-25 | 8:45 | 0 | 64.8 | 21.3 | 2015-07-25 | 08:45-09:00 | ADAMA_WEST_4::PMON Slot01 MODEM | RX LEV1(MIN) [dBm] | -49.4 | RX LEV1(MAX) [dBm] | -44.3 | -46.85
2015-07-25 | 9:00 | 0 | 63 | 21.6 | 2015-07-25 | 09:00-09:15 | ADAMA_WEST_4::PMON Slot01 MODEM | RX LEV1(MIN) [dBm] | -50.6 | RX LEV1(MAX) [dBm] | -43.7 | -47.15
2015-07-25 | 9:15 | 0 | 62 | 22 | 2015-07-25 | 09:15-09:30 | ADAMA_WEST_4::PMON Slot01 MODEM | RX LEV1(MIN) [dBm] | -49.6 | RX LEV1(MAX) [dBm] | -43.7 | -46.65
2015-07-25 | 9:30 | 0 | 60.9 | 22.4 | 2015-07-25 | 09:30-09:45 | ADAMA_WEST_4::PMON Slot01 MODEM | RX LEV1(MIN) [dBm] | -50.3 | RX LEV1(MAX) [dBm] | -44.7 | -47.5
2015-07-25 | 9:45 | 0 | 60.1 | 22.6 | 2015-07-25 | 09:45-10:00 | ADAMA_WEST_4::PMON Slot01 MODEM | RX LEV1(MIN) [dBm] | -50.4 | RX LEV1(MAX) [dBm] | -44.7 | -47.55
2015-07-25 | 10:00 | 0 | 60.3 | 22.8 | 2015-07-25 | 10:00-10:15 | ADAMA_WEST_4::PMON Slot01 MODEM | RX LEV1(MIN) [dBm] | -49.9 | RX LEV1(MAX) [dBm] | -45.1 | -47.5
2015-07-25 | 10:15 | 0 | 60.3 | 23.2 | 2015-07-25 | 10:15-10:30 | ADAMA_WEST_4::PMON Slot01 MODEM | RX LEV1(MIN) [dBm] | -49.9 | RX LEV1(MAX) [dBm] | -45 | -47.45
2015-07-25 | 10:30 | 0 | 59.6 | 23.4 | 2015-07-25 | 10:30-10:45 | ADAMA_WEST_4::PMON Slot01 MODEM | RX LEV1(MIN) [dBm] | -49.7 | RX LEV1(MAX) [dBm] | -45.3 | -47.5
2015-07-25 | 10:45 | 0 | 59.6 | 23.7 | 2015-07-25 | 10:45-11:00 | ADAMA_WEST_4::PMON Slot01 MODEM | RX LEV1(MIN) [dBm] | -49.1 | RX LEV1(MAX) [dBm] | -45.3 | -47.2
2015-07-25 | 11:00 | 0 | 58.8 | 23.8 | 2015-07-25 | 11:00-11:15 | ADAMA_WEST_4::PMON Slot01 MODEM | RX LEV1(MIN) [dBm] | -49.4 | RX LEV1(MAX) [dBm] | -44.6 | -47
2015-07-25 | 11:15 | 0 | 59.7 | 23.8 | 2015-07-25 | 11:15-11:30 | ADAMA_WEST_4::PMON Slot01 MODEM | RX LEV1(MIN) [dBm] | -49.6 | RX LEV1(MAX) [dBm] | -45.6 | -47.6
2015-07-25 | 11:30 | 0 | 59.5 | 24 | 2015-07-25 | 11:30-11:45 | ADAMA_WEST_4::PMON Slot01 MODEM | RX LEV1(MIN) [dBm] | -49.4 | RX LEV1(MAX) [dBm] | -45.8 | -47.6
2015-07-25 | 11:45 | 0 | 58.9 | 24.3 | 2015-07-25 | 11:45-12:00 | ADAMA_WEST_4::PMON Slot01 MODEM | RX LEV1(MIN) [dBm] | -49 | RX LEV1(MAX) [dBm] | -45.6 | -47.3
2015-07-25 | 12:00 | 0 | 58.7 | 24.7 | 2015-07-25 | 12:00-12:15 | ADAMA_WEST_4::PMON Slot01 MODEM | RX LEV1(MIN) [dBm] | -49.3 | RX LEV1(MAX) [dBm] | -45.6 | -47.45
2015-07-25 | 12:15 | 0 | 57.6 | 25 | 2015-07-25 | 12:15-12:30 | ADAMA_WEST_4::PMON Slot01 MODEM | RX LEV1(MIN) [dBm] | -49.3 | RX LEV1(MAX) [dBm] | -45.6 | -47.45
2015-07-25 | 12:30 | 0 | 56.5 | 25.2 | 2015-07-25 | 12:30-12:45 | ADAMA_WEST_4::PMON Slot01 MODEM | RX LEV1(MIN) [dBm] | -49.7 | RX LEV1(MAX) [dBm] | -46.4 | -48.05
2015-07-25 | 12:45 | 0 | 54.8 | 25.3 | 2015-07-25 | 12:45-13:00 | ADAMA_WEST_4::PMON Slot01 MODEM | RX LEV1(MIN) [dBm] | -49 | RX LEV1(MAX) [dBm] | -46.4 | -47.7
2015-07-25 | 13:00 | 0 | 52.9 | 25.9 | 2015-07-25 | 13:00-13:15 | ADAMA_WEST_4::PMON Slot01 MODEM | RX LEV1(MIN) [dBm] | -48.6 | RX LEV1(MAX) [dBm] | -46.6 | -47.6
2015-07-25 | 13:15 | 0 | 52.9 | 26.3 | 2015-07-25 | 13:15-13:30 | ADAMA_WEST_4::PMON Slot01 MODEM | RX LEV1(MIN) [dBm] | -48.9 | RX LEV1(MAX) [dBm] | -47 | -47.95
2015-07-25 | 13:30 | 0 | 52.5 | 26.5 | 2015-07-25 | 13:30-13:45 | ADAMA_WEST_4::PMON Slot01 MODEM | RX LEV1(MIN) [dBm] | -48.6 | RX LEV1(MAX) [dBm] | -46.8 | -47.7
2015-07-25 | 13:45 | 0 | 49.8 | 26.8 | 2015-07-25 | 13:45-14:00 | ADAMA_WEST_4::PMON Slot01 MODEM | RX LEV1(MIN) [dBm] | -48.6 | RX LEV1(MAX) [dBm] | -46.7 | -47.65
2015-07-25 | 14:00 | 0 | 50.6 | 27.1 | 2015-07-25 | 14:00-14:15 | ADAMA_WEST_4::PMON Slot01 MODEM | RX LEV1(MIN) [dBm] | -48.4 | RX LEV1(MAX) [dBm] | -47 | -47.7
2015-07-25 | 14:15 | 0 | 47.5 | 27.1 | 2015-07-25 | 14:15-14:30 | ADAMA_WEST_4::PMON Slot01 MODEM | RX LEV1(MIN) [dBm] | -48.6 | RX LEV1(MAX) [dBm] | -47 | -47.8
2015-07-25 | 14:30 | 0 | 48 | 27.2 | 2015-07-25 | 14:30-14:45 | ADAMA_WEST_4::PMON Slot01 MODEM | RX LEV1(MIN) [dBm] | -48.6 | RX LEV1(MAX) [dBm] | -46.8 | -47.7
2015-07-25 | 14:45 | 0 | 47.5 | 27.4 | 2015-07-25 | 14:45-15:00 | ADAMA_WEST_4::PMON Slot01 MODEM | RX LEV1(MIN) [dBm] | -48.6 | RX LEV1(MAX) [dBm] | -47 | -47.8
2015-07-25 | 15:00 | 0 | 47.1 | 27.6 | 2015-07-25 | 15:00-15:15 | ADAMA_WEST_4::PMON Slot01 MODEM | RX LEV1(MIN) [dBm] | -49 | RX LEV1(MAX) [dBm] | -46.8 | -47.9
2015-07-25 | 15:15 | 0 | 44.7 | 27.9 | 2015-07-25 | 15:15-15:30 | ADAMA_WEST_4::PMON Slot01 MODEM | RX LEV1(MIN) [dBm] | -48.7 | RX LEV1(MAX) [dBm] | -46.8 | -47.75
2015-07-25 | 15:30 | 0 | 44.6 | 27.9 | 2015-07-25 | 15:30-15:45 | ADAMA_WEST_4::PMON Slot01 MODEM | RX LEV1(MIN) [dBm] | -48.7 | RX LEV1(MAX) [dBm] | -46.7 | -47.7
2015-07-25 | 15:45 | 0 | 44.1 | 28.3 | 2015-07-25 | 15:45-16:00 | ADAMA_WEST_4::PMON Slot01 MODEM | RX LEV1(MIN) [dBm] | -48.7 | RX LEV1(MAX) [dBm] | -46.8 | -47.75
2015-07-25 | 16:00 | 0 | 44.8 | 28 | 2015-07-25 | 16:00-16:15 | ADAMA_WEST_4::PMON Slot01 MODEM | RX LEV1(MIN) [dBm] | -49.6 | RX LEV1(MAX) [dBm] | -47.4 | -48.5
2015-07-25 | 16:15 | 0 | 44.1 | 27.8 | 2015-07-25 | 16:15-16:30 | ADAMA_WEST_4::PMON Slot01 MODEM | RX LEV1(MIN) [dBm] | -49.9 | RX LEV1(MAX) [dBm] | -47.6 | -48.75
2015-07-25 | 16:30 | 0 | 43.3 | 27.9 | 2015-07-25 | 16:30-16:45 | ADAMA_WEST_4::PMON Slot01 MODEM | RX LEV1(MIN) [dBm] | -49.7 | RX LEV1(MAX) [dBm] | -47.6 | -48.65
2015-07-25 | 16:45 | 0 | 42.3 | 28.1 | 2015-07-25 | 16:45-17:00 | ADAMA_WEST_4::PMON Slot01 MODEM | RX LEV1(MIN) [dBm] | -48.7 | RX LEV1(MAX) [dBm] | -47.3 | -48
2015-07-25 | 17:00 | 0 | 42.7 | 27.9 | 2015-07-25 | 17:00-17:15 | ADAMA_WEST_4::PMON Slot01 MODEM | RX LEV1(MIN) [dBm] | -48.4 | RX LEV1(MAX) [dBm] | -46.8 | -47.6
2015-07-25 | 17:15 | 0 | 42.9 | 27.9 | 2015-07-25 | 17:15-17:30 | ADAMA_WEST_4::PMON Slot01 MODEM | RX LEV1(MIN) [dBm] | -48.4 | RX LEV1(MAX) [dBm] | -46.7 | -47.55
2015-07-25 | 17:30 | 0 | 43.3 | 27.6 | 2015-07-25 | 17:30-17:45 | ADAMA_WEST_4::PMON Slot01 MODEM | RX LEV1(MIN) [dBm] | -48.1 | RX LEV1(MAX) [dBm] | -46.6 | -47.35
2015-07-25 | 17:45 | 0 | 44.4 | 27.5 | 2015-07-25 | 17:45-18:00 | ADAMA_WEST_4::PMON Slot01 MODEM | RX LEV1(MIN) [dBm] | -49.1 | RX LEV1(MAX) [dBm] | -46.8 | -47.95
2015-07-25 | 18:00 | 0 | 45.1 | 27.1 | 2015-07-25 | 18:00-18:15 | ADAMA_WEST_4::PMON Slot01 MODEM | RX LEV1(MIN) [dBm] | -48.7 | RX LEV1(MAX) [dBm] | -46.4 | -47.55
2015-07-25 | 18:15 | 0 | 46.5 | 26.8 | 2015-07-25 | 18:15-18:30 | ADAMA_WEST_4::PMON Slot01 MODEM | RX LEV1(MIN) [dBm] | -48.3 | RX LEV1(MAX) [dBm] | -46.4 | -47.35
2015-07-25 | 18:30 | 0 | 51.1 | 26 | 2015-07-25 | 18:30-18:45 | ADAMA_WEST_4::PMON Slot01 MODEM | RX LEV1(MIN) [dBm] | -48.3 | RX LEV1(MAX) [dBm] | -46.3 | -47.3
2015-07-25 | 18:45 | 0 | 57.8 | 24.8 | 2015-07-25 | 18:45-19:00 | ADAMA_WEST_4::PMON Slot01 MODEM | RX LEV1(MIN) [dBm] | -48.1 | RX LEV1(MAX) [dBm] | -45.7 | -46.9
2015-07-25 | 19:00 | 0 | 65.9 | 23.6 | 2015-07-25 | 19:00-19:15 | ADAMA_WEST_4::PMON Slot01 MODEM | RX LEV1(MIN) [dBm] | -47.7 | RX LEV1(MAX) [dBm] | -45.6 | -46.65
2015-07-25 | 19:15 | 0 | 71.2 | 22.5 | 2015-07-25 | 19:15-19:30 | ADAMA_WEST_4::PMON Slot01 MODEM | RX LEV1(MIN) [dBm] | -48.4 | RX LEV1(MAX) [dBm] | -45.8 | -47.1
2015-07-25 | 19:30 | 0 | 71.2 | 22.3 | 2015-07-25 | 19:30-19:45 | ADAMA_WEST_4::PMON Slot01 MODEM | RX LEV1(MIN) [dBm] | -48.3 | RX LEV1(MAX) [dBm] | -45.7 | -47
2015-07-25 | 19:45 | 0 | 70.4 | 22.2 | 2015-07-25 | 19:45-20:00 | ADAMA_WEST_4::PMON Slot01 MODEM | RX LEV1(MIN) [dBm] | -48.4 | RX LEV1(MAX) [dBm] | -45.4 | -46.9
2015-07-25 | 20:00 | 0 | 72.6 | 22.1 | 2015-07-25 | 20:00-20:15 | ADAMA_WEST_4::PMON Slot01 MODEM | RX LEV1(MIN) [dBm] | -48.7 | RX LEV1(MAX) [dBm] | -45.7 | -47.2
2015-07-25 | 20:15 | 0 | 75.7 | 21.6 | 2015-07-25 | 20:15-20:30 | ADAMA_WEST_4::PMON Slot01 MODEM | RX LEV1(MIN) [dBm] | -47.6 | RX LEV1(MAX) [dBm] | -45 | -46.3
2015-07-25 | 20:30 | 0 | 74.8 | 21.6 | 2015-07-25 | 20:30-20:45 | ADAMA_WEST_4::PMON Slot01 MODEM | RX LEV1(MIN) [dBm] | -47.9 | RX LEV1(MAX) [dBm] | -45.4 | -46.65
2015-07-25 | 20:45 | 0 | 77.1 | 21.2 | 2015-07-25 | 20:45-21:00 | ADAMA_WEST_4::PMON Slot01 MODEM | RX LEV1(MIN) [dBm] | -48 | RX LEV1(MAX) [dBm] | -44.6 | -46.3
2015-07-25 | 21:00 | 0 | 75.2 | 21.2 | 2015-07-25 | 21:00-21:15 | ADAMA_WEST_4::PMON Slot01 MODEM | RX LEV1(MIN) [dBm] | -48.9 | RX LEV1(MAX) [dBm] | -45.1 | -47
2015-07-25 | 21:15 | 0 | 75.7 | 21.1 | 2015-07-25 | 21:15-21:30 | ADAMA_WEST_4::PMON Slot01 MODEM | RX LEV1(MIN) [dBm] | -49.3 | RX LEV1(MAX) [dBm] | -45.7 | -47.5
2015-07-25 | 21:30 | 0 | 75.9 | 20.9 | 2015-07-25 | 21:30-21:45 | ADAMA_WEST_4::PMON Slot01 MODEM | RX LEV1(MIN) [dBm] | -48.6 | RX LEV1(MAX) [dBm] | -46.1 | -47.35
2015-07-25 | 21:45 | 0 | 73.9 | 21 | 2015-07-25 | 21:45-22:00 | ADAMA_WEST_4::PMON Slot01 MODEM | RX LEV1(MIN) [dBm] | -49.6 | RX LEV1(MAX) [dBm] | -46.6 | -48.1
2015-07-25 | 22:00 | 0 | 72.9 | 21 | 2015-07-25 | 22:00-22:15 | ADAMA_WEST_4::PMON Slot01 MODEM | RX LEV1(MIN) [dBm] | -48.1 | RX LEV1(MAX) [dBm] | -46.6 | -47.35
2015-07-25 | 22:15 | 0 | 70.7 | 21.1 | 2015-07-25 | 22:15-22:30 | ADAMA_WEST_4::PMON Slot01 MODEM | RX LEV1(MIN) [dBm] | -48.6 | RX LEV1(MAX) [dBm] | -45.1 | -46.85
2015-07-25 | 22:30 | 0 | 73.6 | 20.5 | 2015-07-25 | 22:30-22:45 | ADAMA_WEST_4::PMON Slot01 MODEM | RX LEV1(MIN) [dBm] | -49 | RX LEV1(MAX) [dBm] | -45.3 | -47.15
2015-07-25 | 22:45 | 0 | 77.8 | 19.9 | 2015-07-25 | 22:45-23:00 | ADAMA_WEST_4::PMON Slot01 MODEM | RX LEV1(MIN) [dBm] | -50.3 | RX LEV1(MAX) [dBm] | -43.8 | -47.05
2015-07-25 | 23:00 | 0 | 78.8 | 19.7 | 2015-07-25 | 23:00-23:15 | ADAMA_WEST_4::PMON Slot01 MODEM | RX LEV1(MIN) [dBm] | -49.2 | RX LEV1(MAX) [dBm] | -45.3 | -47.25
2015-07-25 | 23:15 | 0 | 80.5 | 19.3 | 2015-07-25 | 23:15-23:30 | ADAMA_WEST_4::PMON Slot01 MODEM | RX LEV1(MIN) [dBm] | -48.6 | RX LEV1(MAX) [dBm] | -45.6 | -47.1
2015-07-25 | 23:30 | 0 | 81.6 | 19.1 | 2015-07-25 | 23:30-23:45 | ADAMA_WEST_4::PMON Slot01 MODEM | RX LEV1(MIN) [dBm] | -49.7 | RX LEV1(MAX) [dBm] | -46.4 | -48.05
2015-07-25 | 23:45 | 0 | 83.6 | 18.7 | 2015-07-25 | 23:45-00:00 | ADAMA_WEST_4::PMON Slot01 MODEM | RX LEV1(MIN) [dBm] | -50.7 | RX LEV1(MAX) [dBm] | -44.7 | -47.7
2015-07-26 | 0:00 | 0 | 85.6 | 18.6 | 2015-07-26 | 00:00-00:15 | ADAMA_WEST_4::PMON Slot01 MODEM | RX LEV1(MIN) [dBm] | -50.3 | RX LEV1(MAX) [dBm] | -45.6 | -47.95
2015-07-26 | 0:15 | 0 | 83.3 | 19.1 | 2015-07-26 | 00:15-00:30 | ADAMA_WEST_4::PMON Slot01 MODEM | RX LEV1(MIN) [dBm] | -49.7 | RX LEV1(MAX) [dBm] | -44.7 | -47.2
2015-07-26 | 0:30 | 0 | 78.6 | 19.9 | 2015-07-26 | 00:30-00:45 | ADAMA_WEST_4::PMON Slot01 MODEM | RX LEV1(MIN) [dBm] | -50.3 | RX LEV1(MAX) [dBm] | -45.6 | -47.95
2015-07-26 | 0:45 | 0 | 69.3 | 21.4 | 2015-07-26 | 00:45-01:00 | ADAMA_WEST_4::PMON Slot01 MODEM | RX LEV1(MIN) [dBm] | -49.3 | RX LEV1(MAX) [dBm] | -45.8 | -47.55
2015-07-26 | 1:00 | 0 | 69.2 | 21.5 | 2015-07-26 | 01:00-01:15 | ADAMA_WEST_4::PMON Slot01 MODEM | RX LEV1(MIN) [dBm] | -50.6 | RX LEV1(MAX) [dBm] | -45.8 | -48.2
2015-07-26 | 1:15 | 0 | 70.4 | 21.5 | 2015-07-26 | 01:15-01:30 | ADAMA_WEST_4::PMON Slot01 MODEM | RX LEV1(MIN) [dBm] | -49.1 | RX LEV1(MAX) [dBm] | -43.7 | -46.4
2015-07-26 | 1:30 | 0 | 72 | 21.2 | 2015-07-26 | 01:30-01:45 | ADAMA_WEST_4::PMON Slot01 MODEM | RX LEV1(MIN) [dBm] | -48.9 | RX LEV1(MAX) [dBm] | -45.7 | -47.3
2015-07-26 | 1:45 | 0 | 73.3 | 21 | 2015-07-26 | 01:45-02:00 | ADAMA_WEST_4::PMON Slot01 MODEM | RX LEV1(MIN) [dBm] | -49.6 | RX LEV1(MAX) [dBm] | -46.4 | -48
2015-07-26 | 2:00 | 0 | 75.2 | 20.9 | 2015-07-26 | 02:00-02:15 | ADAMA_WEST_4::PMON Slot01 MODEM | RX LEV1(MIN) [dBm] | -49.3 | RX LEV1(MAX) [dBm] | -46.6 | -47.95
2015-07-26 | 2:15 | 0 | 76 | 20.9 | 2015-07-26 | 02:15-02:30 | ADAMA_WEST_4::PMON Slot01 MODEM | RX LEV1(MIN) [dBm] | -49.7 | RX LEV1(MAX) [dBm] | -46.6 | -48.15
2015-07-26 | 2:30 | 0 | 77.3 | 20.8 | 2015-07-26 | 02:30-02:45 | ADAMA_WEST_4::PMON Slot01 MODEM | RX LEV1(MIN) [dBm] | -49.4 | RX LEV1(MAX) [dBm] | -46.1 | -47.75
2015-07-26 | 2:45 | 0 | 79.7 | 20.5 | 2015-07-26 | 02:45-03:00 | ADAMA_WEST_4::PMON Slot01 MODEM | RX LEV1(MIN) [dBm] | -48.6 | RX LEV1(MAX) [dBm] | -45.3 | -46.95
2015-07-26 | 3:00 | 0 | 80.8 | 20.4 | 2015-07-26 | 03:00-03:15 | ADAMA_WEST_4::PMON Slot01 MODEM | RX LEV1(MIN) [dBm] | -48.9 | RX LEV1(MAX) [dBm] | -46.3 | -47.6
2015-07-26 | 3:15 | 0 | 81.4 | 20.3 | 2015-07-26 | 03:15-03:30 | ADAMA_WEST_4::PMON Slot01 MODEM | RX LEV1(MIN) [dBm] | -48.4 | RX LEV1(MAX) [dBm] | -45 | -46.7
2015-07-26 | 3:30 | 0 | 82 | 20.3 | 2015-07-26 | 03:30-03:45 | ADAMA_WEST_4::PMON Slot01 MODEM | RX LEV1(MIN) [dBm] | -48.6 | RX LEV1(MAX) [dBm] | -45.3 | -46.95
2015-07-26 | 3:45 | 0 | 82.2 | 20.3 | 2015-07-26 | 03:45-04:00 | ADAMA_WEST_4::PMON Slot01 MODEM | RX LEV1(MIN) [dBm] | -48.3 | RX LEV1(MAX) [dBm] | -44.7 | -46.5
2015-07-26 | 4:00 | 0 | 82.2 | 20.3 | 2015-07-26 | 04:00-04:15 | ADAMA_WEST_4::PMON Slot01 MODEM | RX LEV1(MIN) [dBm] | -49.6 | RX LEV1(MAX) [dBm] | -45 | -47.3
2015-07-26 | 4:15 | 0 | 81.7 | 20.2 | 2015-07-26 | 04:15-04:30 | ADAMA_WEST_4::PMON Slot01 MODEM | RX LEV1(MIN) [dBm] | -49.6 | RX LEV1(MAX) [dBm] | -46.4 | -48
2015-07-26 | 4:30 | 0 | 82.1 | 20 | 2015-07-26 | 04:30-04:45 | ADAMA_WEST_4::PMON Slot01 MODEM | RX LEV1(MIN) [dBm] | -49.7 | RX LEV1(MAX) [dBm] | -45.6 | -47.65
2015-07-26 | 4:45 | 0 | 82.6 | 19.9 | 2015-07-26 | 04:45-05:00 | ADAMA_WEST_4::PMON Slot01 MODEM | RX LEV1(MIN) [dBm] | -49.7 | RX LEV1(MAX) [dBm] | -45.8 | -47.75
2015-07-26 | 5:00 | 0 | 82.2 | 19.9 | 2015-07-26 | 05:00-05:15 | ADAMA_WEST_4::PMON Slot01 MODEM | RX LEV1(MIN) [dBm] | -49.4 | RX LEV1(MAX) [dBm] | -45.6 | -47.5
2015-07-26 | 5:15 | 0 | 81.3 | 20.1 | 2015-07-26 | 05:15-05:30 | ADAMA_WEST_4::PMON Slot01 MODEM | RX LEV1(MIN) [dBm] | -49.3 | RX LEV1(MAX) [dBm] | -45.8 | -47.55
2015-07-26 | 5:30 | 0 | 81.7 | 19.9 | 2015-07-26 | 05:30-05:45 | ADAMA_WEST_4::PMON Slot01 MODEM | RX LEV1(MIN) [dBm] | -48.6 | RX LEV1(MAX) [dBm] | -45.4 | -47
2015-07-26 | 5:45 | 0 | 81.4 | 19.8 | 2015-07-26 | 05:45-06:00 | ADAMA_WEST_4::PMON Slot01 MODEM | RX LEV1(MIN) [dBm] | -48.6 | RX LEV1(MAX) [dBm] | -45.8 | -47.2
2015-07-26 | 6:00 | 0 | 81.2 | 19.7 | 2015-07-26 | 06:00-06:15 | ADAMA_WEST_4::PMON Slot01 MODEM | RX LEV1(MIN) [dBm] | -48.7 | RX LEV1(MAX) [dBm] | -45.8 | -47.25
2015-07-26 | 6:15 | 0 | 81.7 | 19.6 | 2015-07-26 | 06:15-06:30 | ADAMA_WEST_4::PMON Slot01 MODEM | RX LEV1(MIN) [dBm] | -48 | RX LEV1(MAX) [dBm] | -45.7 | -46.85
2015-07-26 | 6:30 | 0 | 81.8 | 19.5 | 2015-07-26 | 06:30-06:45 | ADAMA_WEST_4::PMON Slot01 MODEM | RX LEV1(MIN) [dBm] | -48 | RX LEV1(MAX) [dBm] | -45.8 | -46.9
2015-07-26 | 6:45 | 0 | 81.3 | 19.6 | 2015-07-26 | 06:45-07:00 | ADAMA_WEST_4::PMON Slot01 MODEM | RX LEV1(MIN) [dBm] | -47.7 | RX LEV1(MAX) [dBm] | -45.6 | -46.65
2015-07-26 | 7:00 | 0 | 80.1 | 19.8 | 2015-07-26 | 07:00-07:15 | ADAMA_WEST_4::PMON Slot01 MODEM | RX LEV1(MIN) [dBm] | -48.3 | RX LEV1(MAX) [dBm] | -46.4 | -47.35
2015-07-26 | 7:15 | 0 | 79.1 | 20.1 | 2015-07-26 | 07:15-07:30 | ADAMA_WEST_4::PMON Slot01 MODEM | RX LEV1(MIN) [dBm] | -48.6 | RX LEV1(MAX) [dBm] | -46 | -47.3
2015-07-26 | 7:30 | 0 | 77.3 | 20.5 | 2015-07-26 | 07:30-07:45 | ADAMA_WEST_4::PMON Slot01 MODEM | RX LEV1(MIN) [dBm] | -48.4 | RX LEV1(MAX) [dBm] | -46.4 | -47.4
2015-07-26 | 7:45 | 0 | 75.5 | 20.9 | 2015-07-26 | 07:45-08:00 | ADAMA_WEST_4::PMON Slot01 MODEM | RX LEV1(MIN) [dBm] | -48 | RX LEV1(MAX) [dBm] | -46.1 | -47.05
2015-07-26 | 8:00 | 0 | 73.9 | 21.4 | 2015-07-26 | 08:00-08:15 | ADAMA_WEST_4::PMON Slot01 MODEM | RX LEV1(MIN) [dBm] | -47.9 | RX LEV1(MAX) [dBm] | -46 | -46.95
2015-07-26 | 8:15 | 0 | 72.5 | 21.9 | 2015-07-26 | 08:15-08:30 | ADAMA_WEST_4::PMON Slot01 MODEM | RX LEV1(MIN) [dBm] | -47.4 | RX LEV1(MAX) [dBm] | -45.1 | -46.25
2015-07-26 | 8:30 | 0 | 72.3 | 22.1 | 2015-07-26 | 08:30-08:45 | ADAMA_WEST_4::PMON Slot01 MODEM | RX LEV1(MIN) [dBm] | -48 | RX LEV1(MAX) [dBm] | -45.3 | -46.65
2015-07-26 | 8:45 | 0 | 70.5 | 22.6 | 2015-07-26 | 08:45-09:00 | ADAMA_WEST_4::PMON Slot01 MODEM | RX LEV1(MIN) [dBm] | -47.9 | RX LEV1(MAX) [dBm] | -45.6 | -46.75
2015-07-26 | 9:00 | 0 | 70.6 | 22.6 | 2015-07-26 | 09:00-09:15 | ADAMA_WEST_4::PMON Slot01 MODEM | RX LEV1(MIN) [dBm] | -48.3 | RX LEV1(MAX) [dBm] | -45.4 | -46.85
2015-07-26 | 9:15 | 0 | 70.1 | 23 | 2015-07-26 | 09:15-09:30 | ADAMA_WEST_4::PMON Slot01 MODEM | RX LEV1(MIN) [dBm] | -49.3 | RX LEV1(MAX) [dBm] | -45.6 | -47.45
2015-07-26 | 9:30 | 0 | 68.8 | 23.3 | 2015-07-26 | 09:30-09:45 | ADAMA_WEST_4::PMON Slot01 MODEM | RX LEV1(MIN) [dBm] | -48.9 | RX LEV1(MAX) [dBm] | -45.7 | -47.3
2015-07-26 | 9:45 | 0 | 67.8 | 23.4 | 2015-07-26 | 09:45-10:00 | ADAMA_WEST_4::PMON Slot01 MODEM | RX LEV1(MIN) [dBm] | -49 | RX LEV1(MAX) [dBm] | -45.7 | -47.35
2015-07-26 | 10:00 | 0 | 67.4 | 23.8 | 2015-07-26 | 10:00-10:15 | ADAMA_WEST_4::PMON Slot01 MODEM | RX LEV1(MIN) [dBm] | -49.1 | RX LEV1(MAX) [dBm] | -45.6 | -47.35
2015-07-26 | 10:15 | 0 | 65.8 | 24.4 | 2015-07-26 | 10:15-10:30 | ADAMA_WEST_4::PMON Slot01 MODEM | RX LEV1(MIN) [dBm] | -49.1 | RX LEV1(MAX) [dBm] | -45.6 | -47.35
2015-07-26 | 10:30 | 0 | 65.2 | 24.5 | 2015-07-26 | 10:30-10:45 | ADAMA_WEST_4::PMON Slot01 MODEM | RX LEV1(MIN) [dBm] | -49.9 | RX LEV1(MAX) [dBm] | -44.4 | -47.15
2015-07-26 | 10:45 | 0 | 64 | 24.9 | 2015-07-26 | 10:45-11:00 | ADAMA_WEST_4::PMON Slot01 MODEM | RX LEV1(MIN) [dBm] | -49.6 | RX LEV1(MAX) [dBm] | -44.4 | -47
2015-07-26 | 11:00 | 0 | 63 | 25 | 2015-07-26 | 11:00-11:15 | ADAMA_WEST_4::PMON Slot01 MODEM | RX LEV1(MIN) [dBm] | -49.7 | RX LEV1(MAX) [dBm] | -43.6 | -46.65
2015-07-26 | 11:15 | 0 | 60.8 | 25.2 | 2015-07-26 | 11:15-11:30 | ADAMA_WEST_4::PMON Slot01 MODEM | RX LEV1(MIN) [dBm] | -49.7 | RX LEV1(MAX) [dBm] | -44.1 | -46.9
2015-07-26 | 11:30 | 0 | 58.9 | 25.6 | 2015-07-26 | 11:30-11:45 | ADAMA_WEST_4::PMON Slot01 MODEM | RX LEV1(MIN) [dBm] | -50.6 | RX LEV1(MAX) [dBm] | -44.8 | -47.7
2015-07-26 | 11:45 | 0 | 58.6 | 25.4 | 2015-07-26 | 11:45-12:00 | ADAMA_WEST_4::PMON Slot01 MODEM | RX LEV1(MIN) [dBm] | -49.4 | RX LEV1(MAX) [dBm] | -45.1 | -47.25
2015-07-26 | 12:00 | 0 | 56.8 | 25.8 | 2015-07-26 | 12:00-12:15 | ADAMA_WEST_4::PMON Slot01 MODEM | RX LEV1(MIN) [dBm] | -49.4 | RX LEV1(MAX) [dBm] | -45.1 | -47.25
2015-07-26 | 12:15 | 0 | 53.5 | 26.9 | 2015-07-26 | 12:15-12:30 | ADAMA_WEST_4::PMON Slot01 MODEM | RX LEV1(MIN) [dBm] | -49.3 | RX LEV1(MAX) [dBm] | -45.1 | -47.2
2015-07-26 | 12:30 | 0 | 48.9 | 27 | 2015-07-26 | 12:30-12:45 | ADAMA_WEST_4::PMON Slot01 MODEM | RX LEV1(MIN) [dBm] | -49.3 | RX LEV1(MAX) [dBm] | -45.4 | -47.35
2015-07-26 | 12:45 | 0 | 49.1 | 27.1 | 2015-07-26 | 12:45-13:00 | ADAMA_WEST_4::PMON Slot01 MODEM | RX LEV1(MIN) [dBm] | -49 | RX LEV1(MAX) [dBm] | -46.3 | -47.65
2015-07-26 | 13:00 | 0 | 48.5 | 27.3 | 2015-07-26 | 13:00-13:15 | ADAMA_WEST_4::PMON Slot01 MODEM | RX LEV1(MIN) [dBm] | -48.9 | RX LEV1(MAX) [dBm] | -46.4 | -47.65
2015-07-26 | 13:15 | 0 | 48.6 | 27.7 | 2015-07-26 | 13:15-13:30 | ADAMA_WEST_4::PMON Slot01 MODEM | RX LEV1(MIN) [dBm] | -48.6 | RX LEV1(MAX) [dBm] | -46.4 | -47.5
2015-07-26 | 13:30 | 0 | 47.4 | 27.7 | 2015-07-26 | 13:30-13:45 | ADAMA_WEST_4::PMON Slot01 MODEM | RX LEV1(MIN) [dBm] | -48.7 | RX LEV1(MAX) [dBm] | -46.1 | -47.4
2015-07-26 | 13:45 | 0 | 47 | 27.8 | 2015-07-26 | 13:45-14:00 | ADAMA_WEST_4::PMON Slot01 MODEM | RX LEV1(MIN) [dBm] | -48.1 | RX LEV1(MAX) [dBm] | -46.3 | -47.2
2015-07-26 | 14:00 | 0 | 45.8 | 28.1 | 2015-07-26 | 14:00-14:15 | ADAMA_WEST_4::PMON Slot01 MODEM | RX LEV1(MIN) [dBm] | -48.4 | RX LEV1(MAX) [dBm] | -46.7 | -47.55
2015-07-26 | 14:15 | 0 | 44 | 28.2 | 2015-07-26 | 14:15-14:30 | ADAMA_WEST_4::PMON Slot01 MODEM | RX LEV1(MIN) [dBm] | -48.3 | RX LEV1(MAX) [dBm] | -46.7 | -47.5
2015-07-26 | 14:30 | 0 | 43.4 | 28.7 | 2015-07-26 | 14:30-14:45 | ADAMA_WEST_4::PMON Slot01 MODEM | RX LEV1(MIN) [dBm] | -48.3 | RX LEV1(MAX) [dBm] | -46.6 | -47.45
2015-07-26 | 14:45 | 0 | 42.5 | 28.8 | 2015-07-26 | 14:45-15:00 | ADAMA_WEST_4::PMON Slot01 MODEM | RX LEV1(MIN) [dBm] | -48.4 | RX LEV1(MAX) [dBm] | -46.7 | -47.55
2015-07-26 | 15:00 | 0 | 42.2 | 28.5 | 2015-07-26 | 15:00-15:15 | ADAMA_WEST_4::PMON Slot01 MODEM | RX LEV1(MIN) [dBm] | -48.7 | RX LEV1(MAX) [dBm] | -47 | -47.85
2015-07-26 | 15:15 | 0 | 41.2 | 28.9 | 2015-07-26 | 15:15-15:30 | ADAMA_WEST_4::PMON Slot01 MODEM | RX LEV1(MIN) [dBm] | -48.3 | RX LEV1(MAX) [dBm] | -46.8 | -47.55
2015-07-26 | 15:30 | 0 | 40.2 | 28.8 | 2015-07-26 | 15:30-15:45 | ADAMA_WEST_4::PMON Slot01 MODEM | RX LEV1(MIN) [dBm] | -48 | RX LEV1(MAX) [dBm] | -46.6 | -47.3
2015-07-26 | 15:45 | 0 | 40.8 | 28.8 | 2015-07-26 | 15:45-16:00 | ADAMA_WEST_4::PMON Slot01 MODEM | RX LEV1(MIN) [dBm] | -47.9 | RX LEV1(MAX) [dBm] | -46.8 | -47.35
2015-07-26 | 16:00 | 0 | 39.9 | 28.9 | 2015-07-26 | 16:00-16:15 | ADAMA_WEST_4::PMON Slot01 MODEM | RX LEV1(MIN) [dBm] | -47.9 | RX LEV1(MAX) [dBm] | -46.8 | -47.35
2015-07-26 | 16:15 | 0 | 39.2 | 28.9 | 2015-07-26 | 16:15-16:30 | ADAMA_WEST_4::PMON Slot01 MODEM | RX LEV1(MIN) [dBm] | -47.9 | RX LEV1(MAX) [dBm] | -46.6 | -47.25
2015-07-26 | 16:30 | 0 | 39.2 | 29.5 | 2015-07-26 | 16:30-16:45 | ADAMA_WEST_4::PMON Slot01 MODEM | RX LEV1(MIN) [dBm] | -47.7 | RX LEV1(MAX) [dBm] | -46.6 | -47.15
2015-07-26 | 16:45 | 0 | 39 | 29.2 | 2015-07-26 | 16:45-17:00 | ADAMA_WEST_4::PMON Slot01 MODEM | RX LEV1(MIN) [dBm] | -47.7 | RX LEV1(MAX) [dBm] | -46.7 | -47.2
2015-07-26 | 17:00 | 0 | 39.8 | 28.8 | 2015-07-26 | 17:00-17:15 | ADAMA_WEST_4::PMON Slot01 MODEM | RX LEV1(MIN) [dBm] | -49.4 | RX LEV1(MAX) [dBm] | -46.6 | -48
2015-07-26 | 17:15 | 0 | 40.2 | 28.3 | 2015-07-26 | 17:15-17:30 | ADAMA_WEST_4::PMON Slot01 MODEM | RX LEV1(MIN) [dBm] | -51.7 | RX LEV1(MAX) [dBm] | -45.3 | -48.5
2015-07-26 | 17:30 | 0 | 39.9 | 28.4 | 2015-07-26 | 17:30-17:45 | ADAMA_WEST_4::PMON Slot01 MODEM | RX LEV1(MIN) [dBm] | -48.6 | RX LEV1(MAX) [dBm] | -46 | -47.3
2015-07-26 | 17:45 | 0 | 40 | 28.5 | 2015-07-26 | 17:45-18:00 | ADAMA_WEST_4::PMON Slot01 MODEM | RX LEV1(MIN) [dBm] | -48.1 | RX LEV1(MAX) [dBm] | -46.3 | -47.2
2015-07-26 | 18:00 | 0 | 42.1 | 28.2 | 2015-07-26 | 18:00-18:15 | ADAMA_WEST_4::PMON Slot01 MODEM | RX LEV1(MIN) [dBm] | -48.3 | RX LEV1(MAX) [dBm] | -46.3 | -47.3
2015-07-26 | 18:15 | 0 | 44 | 27.3 | 2015-07-26 | 18:15-18:30 | ADAMA_WEST_4::PMON Slot01 MODEM | RX LEV1(MIN) [dBm] | -48.6 | RX LEV1(MAX) [dBm] | -46.4 | -47.5
2015-07-26 | 18:30 | 0 | 50.1 | 26 | 2015-07-26 | 18:30-18:45 | ADAMA_WEST_4::PMON Slot01 MODEM | RX LEV1(MIN) [dBm] | -49.1 | RX LEV1(MAX) [dBm] | -45.7 | -47.4
2015-07-26 | 18:45 | 0 | 53.4 | 24.8 | 2015-07-26 | 18:45-19:00 | ADAMA_WEST_4::PMON Slot01 MODEM | RX LEV1(MIN) [dBm] | -49.7 | RX LEV1(MAX) [dBm] | -45.6 | -47.65
2015-07-26 | 19:00 | 0 | 59.7 | 23.8 | 2015-07-26 | 19:00-19:15 | ADAMA_WEST_4::PMON Slot01 MODEM | RX LEV1(MIN) [dBm] | -52 | RX LEV1(MAX) [dBm] | -46.3 | -49.15
2015-07-26 | 19:15 | 0 | 62.9 | 23.3 | 2015-07-26 | 19:15-19:30 | ADAMA_WEST_4::PMON Slot01 MODEM | RX LEV1(MIN) [dBm] | -50.1 | RX LEV1(MAX) [dBm] | -46.4 | -48.25
2015-07-26 | 19:30 | 0 | 63 | 23 | 2015-07-26 | 19:30-19:45 | ADAMA_WEST_4::PMON Slot01 MODEM | RX LEV1(MIN) [dBm] | -50 | RX LEV1(MAX) [dBm] | -45 | -47.5
2015-07-26 | 19:45 | 0 | 64.8 | 23 | 2015-07-26 | 19:45-20:00 | ADAMA_WEST_4::PMON Slot01 MODEM | RX LEV1(MIN) [dBm] | -49 | RX LEV1(MAX) [dBm] | -43.3 | -46.15
2015-07-26 | 20:00 | 0 | 63.8 | 22.9 | 2015-07-26 | 20:00-20:15 | ADAMA_WEST_4::PMON Slot01 MODEM | RX LEV1(MIN) [dBm] | -48.1 | RX LEV1(MAX) [dBm] | -45.7 | -46.9
2015-07-26 | 20:15 | 0 | 59.5 | 23.4 | 2015-07-26 | 20:15-20:30 | ADAMA_WEST_4::PMON Slot01 MODEM | RX LEV1(MIN) [dBm] | -48.6 | RX LEV1(MAX) [dBm] | -45 | -46.8
2015-07-26 | 20:30 | 0 | 60.8 | 23.5 | 2015-07-26 | 20:30-20:45 | ADAMA_WEST_4::PMON Slot01 MODEM | RX LEV1(MIN) [dBm] | -48.4 | RX LEV1(MAX) [dBm] | -45.6 | -47
2015-07-26 | 20:45 | 0 | 61.6 | 23.5 | 2015-07-26 | 20:45-21:00 | ADAMA_WEST_4::PMON Slot01 MODEM | RX LEV1(MIN) [dBm] | -48.7 | RX LEV1(MAX) [dBm] | -46 | -47.35
2015-07-26 | 21:00 | 0 | 60.7 | 23.5 | 2015-07-26 | 21:00-21:15 | ADAMA_WEST_4::PMON Slot01 MODEM | RX LEV1(MIN) [dBm] | -48.7 | RX LEV1(MAX) [dBm] | -45.8 | -47.25
2015-07-26 | 21:15 | 0 | 59.9 | 23.4 | 2015-07-26 | 21:15-21:30 | ADAMA_WEST_4::PMON Slot01 MODEM | RX LEV1(MIN) [dBm] | -48.7 | RX LEV1(MAX) [dBm] | -45.3 | -47
2015-07-26 | 21:30 | 0 | 59.3 | 23.3 | 2015-07-26 | 21:30-21:45 | ADAMA_WEST_4::PMON Slot01 MODEM | RX LEV1(MIN) [dBm] | -48.4 | RX LEV1(MAX) [dBm] | -45.7 | -47.05
2015-07-26 | 21:45 | 0 | 57.5 | 23.2 | 2015-07-26 | 21:45-22:00 | ADAMA_WEST_4::PMON Slot01 MODEM | RX LEV1(MIN) [dBm] | -49 | RX LEV1(MAX) [dBm] | -46.1 | -47.55
2015-07-26 | 22:00 | 0 | 56.3 | 23.1 | 2015-07-26 | 22:00-22:15 | ADAMA_WEST_4::PMON Slot01 MODEM | RX LEV1(MIN) [dBm] | -48.4 | RX LEV1(MAX) [dBm] | -46 | -47.2
2015-07-26 | 22:15 | 0 | 57 | 22.9 | 2015-07-26 | 22:15-22:30 | ADAMA_WEST_4::PMON Slot01 MODEM | RX LEV1(MIN) [dBm] | -50.3 | RX LEV1(MAX) [dBm] | -46.6 | -48.45
2015-07-26 | 22:30 | 0 | 59.1 | 22.4 | 2015-07-26 | 22:30-22:45 | ADAMA_WEST_4::PMON Slot01 MODEM | RX LEV1(MIN) [dBm] | -49.1 | RX LEV1(MAX) [dBm] | -47 | -48.05
2015-07-26 | 22:45 | 0 | 59.1 | 22.3 | 2015-07-26 | 22:45-23:00 | ADAMA_WEST_4::PMON Slot01 MODEM | RX LEV1(MIN) [dBm] | -50.7 | RX LEV1(MAX) [dBm] | -47.3 | -49
2015-07-26 | 23:00 | 0 | 58.2 | 22.2 | 2015-07-26 | 23:00-23:15 | ADAMA_WEST_4::PMON Slot01 MODEM | RX LEV1(MIN) [dBm] | -50.7 | RX LEV1(MAX) [dBm] | -46.7 | -48.7
2015-07-26 | 23:15 | 0 | 54.9 | 22.4 | 2015-07-26 | 23:15-23:30 | ADAMA_WEST_4::PMON Slot01 MODEM | RX LEV1(MIN) [dBm] | -51.3 | RX LEV1(MAX) [dBm] | -47.3 | -49.3
2015-07-26 | 23:30 | 0 | 54.3 | 22.4 | 2015-07-26 | 23:30-23:45 | ADAMA_WEST_4::PMON Slot01 MODEM | RX LEV1(MIN) [dBm] | -50.7 | RX LEV1(MAX) [dBm] | -45.6 | -48.15
2015-07-26 | 23:45 | 0 | 54.8 | 22.3 | 2015-07-26 | 23:45-00:00 | ADAMA_WEST_4::PMON Slot01 MODEM | RX LEV1(MIN) [dBm] | -49.7 | RX LEV1(MAX) [dBm] | -44.4 | -47.05
2015-07-27 | 0:00 | 0 | 55.1 | 22.2 | 2015-07-27 | 00:00-00:15 | ADAMA_WEST_4::PMON Slot01 MODEM | RX LEV1(MIN) [dBm] | -50 | RX LEV1(MAX) [dBm] | -46.3 | -48.15
2015-07-27 | 0:15 | 0 | 55.6 | 22.2 | 2015-07-27 | 00:15-00:30 | ADAMA_WEST_4::PMON Slot01 MODEM | RX LEV1(MIN) [dBm] | -49.9 | RX LEV1(MAX) [dBm] | -46.7 | -48.3
2015-07-27 | 0:30 | 0 | 59.5 | 21.9 | 2015-07-27 | 00:30-00:45 | ADAMA_WEST_4::PMON Slot01 MODEM | RX LEV1(MIN) [dBm] | -48.6 | RX LEV1(MAX) [dBm] | -45.4 | -47
2015-07-27 | 0:45 | 0 | 64.1 | 21.6 | 2015-07-27 | 00:45-01:00 | ADAMA_WEST_4::PMON Slot01 MODEM | RX LEV1(MIN) [dBm] | -49.6 | RX LEV1(MAX) [dBm] | -46.4 | -48
2015-07-27 | 1:00 | 0 | 64.9 | 21.3 | 2015-07-27 | 01:00-01:15 | ADAMA_WEST_4::PMON Slot01 MODEM | RX LEV1(MIN) [dBm] | -50.2 | RX LEV1(MAX) [dBm] | -46.3 | -48.25
2015-07-27 | 1:15 | 0 | 64.4 | 21.3 | 2015-07-27 | 01:15-01:30 | ADAMA_WEST_4::PMON Slot01 MODEM | RX LEV1(MIN) [dBm] | -50.7 | RX LEV1(MAX) [dBm] | -46 | -48.35
2015-07-27 | 1:30 | 0 | 66.9 | 21.2 | 2015-07-27 | 01:30-01:45 | ADAMA_WEST_4::PMON Slot01 MODEM | RX LEV1(MIN) [dBm] | -50.1 | RX LEV1(MAX) [dBm] | -46.3 | -48.2
2015-07-27 | 1:45 | 0 | 69.5 | 21.1 | 2015-07-27 | 01:45-02:00 | ADAMA_WEST_4::PMON Slot01 MODEM | RX LEV1(MIN) [dBm] | -49.7 | RX LEV1(MAX) [dBm] | -45 | -47.35
2015-07-27 | 2:00 | 0 | 71.7 | 20.9 | 2015-07-27 | 02:00-02:15 | ADAMA_WEST_4::PMON Slot01 MODEM | RX LEV1(MIN) [dBm] | -49.7 | RX LEV1(MAX) [dBm] | -45.6 | -47.65
2015-07-27 | 2:15 | 0 | 73.2 | 20.9 | 2015-07-27 | 02:15-02:30 | ADAMA_WEST_4::PMON Slot01 MODEM | RX LEV1(MIN) [dBm] | -49.7 | RX LEV1(MAX) [dBm] | -45.3 | -47.5
2015-07-27 | 2:30 | 0 | 74.6 | 20.7 | 2015-07-27 | 02:30-02:45 | ADAMA_WEST_4::PMON Slot01 MODEM | RX LEV1(MIN) [dBm] | -49.7 | RX LEV1(MAX) [dBm] | -44.7 | -47.2
2015-07-27 | 2:45 | 0 | 75.2 | 20.7 | 2015-07-27 | 02:45-03:00 | ADAMA_WEST_4::PMON Slot01 MODEM | RX LEV1(MIN) [dBm] | -49.3 | RX LEV1(MAX) [dBm] | -44.1 | -46.7
2015-07-27 | 3:00 | 0 | 75.7 | 20.6 | 2015-07-27 | 03:00-03:15 | ADAMA_WEST_4::PMON Slot01 MODEM | RX LEV1(MIN) [dBm] | -50 | RX LEV1(MAX) [dBm] | -43.4 | -46.7
2015-07-27 | 3:15 | 0 | 75.5 | 20.7 | 2015-07-27 | 03:15-03:30 | ADAMA_WEST_4::PMON Slot01 MODEM | RX LEV1(MIN) [dBm] | -49.4 | RX LEV1(MAX) [dBm] | -43.7 | -46.55
2015-07-27 | 3:30 | 0 | 76 | 20.5 | 2015-07-27 | 03:30-03:45 | ADAMA_WEST_4::PMON Slot01 MODEM | RX LEV1(MIN) [dBm] | -49.3 | RX LEV1(MAX) [dBm] | -43.4 | -46.35
2015-07-27 | 3:45 | 0 | 76.7 | 20.5 | 2015-07-27 | 03:45-04:00 | ADAMA_WEST_4::PMON Slot01 MODEM | RX LEV1(MIN) [dBm] | -49.9 | RX LEV1(MAX) [dBm] | -43.1 | -46.5
2015-07-27 | 4:00 | 0 | 77.4 | 20.5 | 2015-07-27 | 04:00-04:15 | ADAMA_WEST_4::PMON Slot01 MODEM | RX LEV1(MIN) [dBm] | -49 | RX LEV1(MAX) [dBm] | -43.4 | -46.2
2015-07-27 | 4:15 | 0 | 77.4 | 20.5 | 2015-07-27 | 04:15-04:30 | ADAMA_WEST_4::PMON Slot01 MODEM | RX LEV1(MIN) [dBm] | -48.7 | RX LEV1(MAX) [dBm] | -43.3 | -46
2015-07-27 | 4:30 | 0 | 77.2 | 20.5 | 2015-07-27 | 04:30-04:45 | ADAMA_WEST_4::PMON Slot01 MODEM | RX LEV1(MIN) [dBm] | -48.9 | RX LEV1(MAX) [dBm] | -44.4 | -46.65
2015-07-27 | 4:45 | 0 | 77.6 | 20.4 | 2015-07-27 | 04:45-05:00 | ADAMA_WEST_4::PMON Slot01 MODEM | RX LEV1(MIN) [dBm] | -49.9 | RX LEV1(MAX) [dBm] | -44.8 | -47.35
2015-07-27 | 5:00 | 0 | 76.7 | 20.4 | 2015-07-27 | 05:00-05:15 | ADAMA_WEST_4::PMON Slot01 MODEM | RX LEV1(MIN) [dBm] | -49.1 | RX LEV1(MAX) [dBm] | -44.7 | -46.9
2015-07-27 | 5:15 | 0 | 76.2 | 20.4 | 2015-07-27 | 05:15-05:30 | ADAMA_WEST_4::PMON Slot01 MODEM | RX LEV1(MIN) [dBm] | -48.9 | RX LEV1(MAX) [dBm] | -44.6 | -46.75
2015-07-27 | 5:30 | 0 | 75.9 | 20.5 | 2015-07-27 | 05:30-05:45 | ADAMA_WEST_4::PMON Slot01 MODEM | RX LEV1(MIN) [dBm] | -48.7 | RX LEV1(MAX) [dBm] | -45 | -46.85
2015-07-27 | 5:45 | 0 | 76.2 | 20.4 | 2015-07-27 | 05:45-06:00 | ADAMA_WEST_4::PMON Slot01 MODEM | RX LEV1(MIN) [dBm] | -47.9 | RX LEV1(MAX) [dBm] | -44.7 | -46.3
2015-07-27 | 6:00 | 0 | 76 | 20.6 | 2015-07-27 | 06:00-06:15 | ADAMA_WEST_4::PMON Slot01 MODEM | RX LEV1(MIN) [dBm] | -47.7 | RX LEV1(MAX) [dBm] | -44.3 | -46
2015-07-27 | 6:15 | 0 | 76.1 | 20.7 | 2015-07-27 | 06:15-06:30 | ADAMA_WEST_4::PMON Slot01 MODEM | RX LEV1(MIN) [dBm] | -48.1 | RX LEV1(MAX) [dBm] | -44.8 | -46.45
2015-07-27 | 6:30 | 0 | 76 | 20.8 | 2015-07-27 | 06:30-06:45 | ADAMA_WEST_4::PMON Slot01 MODEM | RX LEV1(MIN) [dBm] | -48.4 | RX LEV1(MAX) [dBm] | -44.8 | -46.6
2015-07-27 | 6:45 | 0 | 76.5 | 20.8 | 2015-07-27 | 06:45-07:00 | ADAMA_WEST_4::PMON Slot01 MODEM | RX LEV1(MIN) [dBm] | -48.1 | RX LEV1(MAX) [dBm] | -44.4 | -46.25
2015-07-27 | 7:00 | 0 | 77.2 | 20.7 | 2015-07-27 | 07:00-07:15 | ADAMA_WEST_4::PMON Slot01 MODEM | RX LEV1(MIN) [dBm] | -48.6 | RX LEV1(MAX) [dBm] | -45.3 | -46.95
2015-07-27 | 7:15 | 0 | 77.3 | 20.8 | 2015-07-27 | 07:15-07:30 | ADAMA_WEST_4::PMON Slot01 MODEM | RX LEV1(MIN) [dBm] | -48.3 | RX LEV1(MAX) [dBm] | -45.7 | -47
2015-07-27 | 7:30 | 0 | 76.6 | 21 | 2015-07-27 | 07:30-07:45 | ADAMA_WEST_4::PMON Slot01 MODEM | RX LEV1(MIN) [dBm] | -49 | RX LEV1(MAX) [dBm] | -45.1 | -47.05
2015-07-27 | 7:45 | 0 | 75.5 | 21.2 | 2015-07-27 | 07:45-08:00 | ADAMA_WEST_4::PMON Slot01 MODEM | RX LEV1(MIN) [dBm] | -48.7 | RX LEV1(MAX) [dBm] | -45.3 | -47
2015-07-27 | 8:00 | 0 | 74.2 | 21.5 | 2015-07-27 | 08:00-08:15 | ADAMA_WEST_4::PMON Slot01 MODEM | RX LEV1(MIN) [dBm] | -48.6 | RX LEV1(MAX) [dBm] | -45.3 | -46.95
2015-07-27 | 8:15 | 0 | 73.1 | 21.7 | 2015-07-27 | 08:15-08:30 | ADAMA_WEST_4::PMON Slot01 MODEM | RX LEV1(MIN) [dBm] | -48.7 | RX LEV1(MAX) [dBm] | -45.1 | -46.9
2015-07-27 | 8:30 | 0 | 72.3 | 22.1 | 2015-07-27 | 08:30-08:45 | ADAMA_WEST_4::PMON Slot01 MODEM | RX LEV1(MIN) [dBm] | -48.3 | RX LEV1(MAX) [dBm] | -44.4 | -46.35
2015-07-27 | 8:45 | 0 | 70.8 | 22.4 | 2015-07-27 | 08:45-09:00 | ADAMA_WEST_4::PMON Slot01 MODEM | RX LEV1(MIN) [dBm] | -48.1 | RX LEV1(MAX) [dBm] | -44.7 | -46.4
2015-07-27 | 9:00 | 0 | 67.8 | 22.8 | 2015-07-27 | 09:00-09:15 | ADAMA_WEST_4::PMON Slot01 MODEM | RX LEV1(MIN) [dBm] | -48 | RX LEV1(MAX) [dBm] | -44.8 | -46.4
2015-07-27 | 9:15 | 0 | 66.8 | 23.2 | 2015-07-27 | 09:15-09:30 | ADAMA_WEST_4::PMON Slot01 MODEM | RX LEV1(MIN) [dBm] | -48.1 | RX LEV1(MAX) [dBm] | -44.6 | -46.35
2015-07-27 | 9:30 | 0 | 65.5 | 23.4 | 2015-07-27 | 09:30-09:45 | ADAMA_WEST_4::PMON Slot01 MODEM | RX LEV1(MIN) [dBm] | -49 | RX LEV1(MAX) [dBm] | -45.1 | -47.05
2015-07-27 | 9:45 | 0 | 65.4 | 23.9 | 2015-07-27 | 09:45-10:00 | ADAMA_WEST_4::PMON Slot01 MODEM | RX LEV1(MIN) [dBm] | -49 | RX LEV1(MAX) [dBm] | -45.3 | -47.15
2015-07-27 | 10:00 | 0 | 64.2 | 24.1 | 2015-07-27 | 10:00-10:15 | ADAMA_WEST_4::PMON Slot01 MODEM | RX LEV1(MIN) [dBm] | -49 | RX LEV1(MAX) [dBm] | -45.4 | -47.2
2015-07-27 | 10:15 | 0 | 63.3 | 24.3 | 2015-07-27 | 10:15-10:30 | ADAMA_WEST_4::PMON Slot01 MODEM | RX LEV1(MIN) [dBm] | -48.7 | RX LEV1(MAX) [dBm] | -45.6 | -47.15
2015-07-27 | 10:30 | 0 | 61.7 | 24.8 | 2015-07-27 | 10:30-10:45 | ADAMA_WEST_4::PMON Slot01 MODEM | RX LEV1(MIN) [dBm] | -48.9 | RX LEV1(MAX) [dBm] | -45.3 | -47.1
2015-07-27 | 10:45 | 0 | 60.9 | 25 | 2015-07-27 | 10:45-11:00 | ADAMA_WEST_4::PMON Slot01 MODEM | RX LEV1(MIN) [dBm] | -49.1 | RX LEV1(MAX) [dBm] | -45.3 | -47.2
2015-07-27 | 11:00 | 0 | 60.5 | 25.3 | 2015-07-27 | 11:00-11:15 | ADAMA_WEST_4::PMON Slot01 MODEM | RX LEV1(MIN) [dBm] | -48.9 | RX LEV1(MAX) [dBm] | -45.4 | -47.15
2015-07-27 | 11:15 | 0 | 59.5 | 25.7 | 2015-07-27 | 11:15-11:30 | ADAMA_WEST_4::PMON Slot01 MODEM | RX LEV1(MIN) [dBm] | -49.1 | RX LEV1(MAX) [dBm] | -44.4 | -46.75
2015-07-27 | 11:30 | 0 | 59.2 | 25.8 | 2015-07-27 | 11:30-11:45 | ADAMA_WEST_4::PMON Slot01 MODEM | RX LEV1(MIN) [dBm] | -49.3 | RX LEV1(MAX) [dBm] | -44.8 | -47.05
2015-07-27 | 11:45 | 0 | 57.7 | 26 | 2015-07-27 | 11:45-12:00 | ADAMA_WEST_4::PMON Slot01 MODEM | RX LEV1(MIN) [dBm] | -50 | RX LEV1(MAX) [dBm] | -44 | -47
2015-07-27 | 12:00 | 0 | 56 | 26.4 | 2015-07-27 | 12:00-12:15 | ADAMA_WEST_4::PMON Slot01 MODEM | RX LEV1(MIN) [dBm] | -49.3 | RX LEV1(MAX) [dBm] | -45 | -47.15
2015-07-27 | 12:15 | 0 | 55.3 | 27 | 2015-07-27 | 12:15-12:30 | ADAMA_WEST_4::PMON Slot01 MODEM | RX LEV1(MIN) [dBm] | -48.9 | RX LEV1(MAX) [dBm] | -44.8 | -46.85
2015-07-27 | 12:30 | 0 | 53.1 | 27.4 | 2015-07-27 | 12:30-12:45 | ADAMA_WEST_4::PMON Slot01 MODEM | RX LEV1(MIN) [dBm] | -49 | RX LEV1(MAX) [dBm] | -45.7 | -47.35
2015-07-27 | 12:45 | 0 | 53 | 27.3 | 2015-07-27 | 12:45-13:00 | ADAMA_WEST_4::PMON Slot01 MODEM | RX LEV1(MIN) [dBm] | -48.6 | RX LEV1(MAX) [dBm] | -45.7 | -47.15
2015-07-27 | 13:00 | 0 | 52.3 | 27.7 | 2015-07-27 | 13:00-13:15 | ADAMA_WEST_4::PMON Slot01 MODEM | RX LEV1(MIN) [dBm] | -48.3 | RX LEV1(MAX) [dBm] | -46 | -47.15
2015-07-27 | 13:15 | 0 | 52.4 | 27.7 | 2015-07-27 | 13:15-13:30 | ADAMA_WEST_4::PMON Slot01 MODEM | RX LEV1(MIN) [dBm] | -48.6 | RX LEV1(MAX) [dBm] | -45.6 | -47.1
2015-07-27 | 13:30 | 0 | 50.8 | 28.2 | 2015-07-27 | 13:30-13:45 | ADAMA_WEST_4::PMON Slot01 MODEM | RX LEV1(MIN) [dBm] | -48.4 | RX LEV1(MAX) [dBm] | -45.7 | -47.05
2015-07-27 | 13:45 | 0 | 49.6 | 28.5 | 2015-07-27 | 13:45-14:00 | ADAMA_WEST_4::PMON Slot01 MODEM | RX LEV1(MIN) [dBm] | -48.3 | RX LEV1(MAX) [dBm] | -45.4 | -46.85
2015-07-27 | 14:00 | 0 | 48.5 | 28.6 | 2015-07-27 | 14:00-14:15 | ADAMA_WEST_4::PMON Slot01 MODEM | RX LEV1(MIN) [dBm] | -48.1 | RX LEV1(MAX) [dBm] | -45.3 | -46.7
2015-07-27 | 14:15 | 0 | 47.6 | 28.7 | 2015-07-27 | 14:15-14:30 | ADAMA_WEST_4::PMON Slot01 MODEM | RX LEV1(MIN) [dBm] | -47.7 | RX LEV1(MAX) [dBm] | -45.1 | -46.4
2015-07-27 | 14:30 | 0 | 46.1 | 28.8 | 2015-07-27 | 14:30-14:45 | ADAMA_WEST_4::PMON Slot01 MODEM | RX LEV1(MIN) [dBm] | -48.9 | RX LEV1(MAX) [dBm] | -44.1 | -46.5
2015-07-27 | 14:45 | 0 | 43.9 | 29.1 | 2015-07-27 | 14:45-15:00 | ADAMA_WEST_4::PMON Slot01 MODEM | RX LEV1(MIN) [dBm] | -51.7 | RX LEV1(MAX) [dBm] | -44.8 | -48.25
2015-07-27 | 15:00 | 0 | 41.5 | 29.5 | 2015-07-27 | 15:00-15:15 | ADAMA_WEST_4::PMON Slot01 MODEM | RX LEV1(MIN) [dBm] | -51.7 | RX LEV1(MAX) [dBm] | -46.1 | -48.9
2015-07-27 | 15:15 | 0 | 39.6 | 29.5 | 2015-07-27 | 15:15-15:30 | ADAMA_WEST_4::PMON Slot01 MODEM | RX LEV1(MIN) [dBm] | -49.6 | RX LEV1(MAX) [dBm] | -45.3 | -47.45
2015-07-27 | 15:30 | 0 | 39 | 29.7 | 2015-07-27 | 15:30-15:45 | ADAMA_WEST_4::PMON Slot01 MODEM | RX LEV1(MIN) [dBm] | -53.3 | RX LEV1(MAX) [dBm] | -45.4 | -49.35
2015-07-27 | 15:45 | 0 | 38.5 | 29.7 | 2015-07-27 | 15:45-16:00 | ADAMA_WEST_4::PMON Slot01 MODEM | RX LEV1(MIN) [dBm] | -59.7 | RX LEV1(MAX) [dBm] | -45.7 | -52.7
2015-07-27 | 16:00 | 0 | 38.5 | 29.5 | 2015-07-27 | 16:00-16:15 | ADAMA_WEST_4::PMON Slot01 MODEM | RX LEV1(MIN) [dBm] | -49.7 | RX LEV1(MAX) [dBm] | -44.1 | -46.9
2015-07-27 | 16:15 | 0 | 38.5 | 29.3 | 2015-07-27 | 16:15-16:30 | ADAMA_WEST_4::PMON Slot01 MODEM | RX LEV1(MIN) [dBm] | -48.9 | RX LEV1(MAX) [dBm] | -44.6 | -46.75
2015-07-27 | 16:30 | 0 | 42.5 | 27.5 | 2015-07-27 | 16:30-16:45 | ADAMA_WEST_4::PMON Slot01 MODEM | RX LEV1(MIN) [dBm] | -48.1 | RX LEV1(MAX) [dBm] | -44.7 | -46.4
2015-07-27 | 16:45 | 0 | 46.6 | 26.7 | 2015-07-27 | 16:45-17:00 | ADAMA_WEST_4::PMON Slot01 MODEM | RX LEV1(MIN) [dBm] | -49.3 | RX LEV1(MAX) [dBm] | -44 | -46.65
2015-07-27 | 17:00 | 0 | 48.1 | 27 | 2015-07-27 | 17:00-17:15 | ADAMA_WEST_4::PMON Slot01 MODEM | RX LEV1(MIN) [dBm] | -49.6 | RX LEV1(MAX) [dBm] | -43.3 | -46.45
2015-07-27 | 17:15 | 0 | 49.7 | 26.6 | 2015-07-27 | 17:15-17:30 | ADAMA_WEST_4::PMON Slot01 MODEM | RX LEV1(MIN) [dBm] | -49.3 | RX LEV1(MAX) [dBm] | -43.6 | -46.45
2015-07-27 | 17:30 | 0 | 48.7 | 26.8 | 2015-07-27 | 17:30-17:45 | ADAMA_WEST_4::PMON Slot01 MODEM | RX LEV1(MIN) [dBm] | -50 | RX LEV1(MAX) [dBm] | -45.3 | -47.65
2015-07-27 | 17:45 | 0 | 48.2 | 26.9 | 2015-07-27 | 17:45-18:00 | ADAMA_WEST_4::PMON Slot01 MODEM | RX LEV1(MIN) [dBm] | -51.2 | RX LEV1(MAX) [dBm] | -45.1 | -48.15
2015-07-27 | 18:00 | 0 | 48.4 | 26.5 | 2015-07-27 | 18:00-18:15 | ADAMA_WEST_4::PMON Slot01 MODEM | RX LEV1(MIN) [dBm] | -49.4 | RX LEV1(MAX) [dBm] | -44.4 | -46.9
2015-07-27 | 18:15 | 0 | 52.8 | 25.1 | 2015-07-27 | 18:15-18:30 | ADAMA_WEST_4::PMON Slot01 MODEM | RX LEV1(MIN) [dBm] | -48.4 | RX LEV1(MAX) [dBm] | -44.1 | -46.25
2015-07-27 | 18:30 | 0 | 52.3 | 24.3 | 2015-07-27 | 18:30-18:45 | ADAMA_WEST_4::PMON Slot01 MODEM | RX LEV1(MIN) [dBm] | -48 | RX LEV1(MAX) [dBm] | -44.6 | -46.3
2015-07-27 | 18:45 | 0 | 54.3 | 23.7 | 2015-07-27 | 18:45-19:00 | ADAMA_WEST_4::PMON Slot01 MODEM | RX LEV1(MIN) [dBm] | -48 | RX LEV1(MAX) [dBm] | -43.8 | -45.9
2015-07-27 | 19:00 | 0 | 54.3 | 23.6 | 2015-07-27 | 19:00-19:15 | ADAMA_WEST_4::PMON Slot01 MODEM | RX LEV1(MIN) [dBm] | -48.3 | RX LEV1(MAX) [dBm] | -44.8 | -46.55
2015-07-27 | 19:15 | 0 | 54.2 | 23.6 | 2015-07-27 | 19:15-19:30 | ADAMA_WEST_4::PMON Slot01 MODEM | RX LEV1(MIN) [dBm] | -47.9 | RX LEV1(MAX) [dBm] | -44 | -45.95
2015-07-27 | 19:30 | 0 | 55.2 | 23.4 | 2015-07-27 | 19:30-19:45 | ADAMA_WEST_4::PMON Slot01 MODEM | RX LEV1(MIN) [dBm] | -48 | RX LEV1(MAX) [dBm] | -43.8 | -45.9
2015-07-27 | 19:45 | 0 | 57.2 | 23 | 2015-07-27 | 19:45-20:00 | ADAMA_WEST_4::PMON Slot01 MODEM | RX LEV1(MIN) [dBm] | -48.3 | RX LEV1(MAX) [dBm] | -43.6 | -45.95
2015-07-27 | 20:00 | 0 | 56.8 | 22.9 | 2015-07-27 | 20:00-20:15 | ADAMA_WEST_4::PMON Slot01 MODEM | RX LEV1(MIN) [dBm] | -49.3 | RX LEV1(MAX) [dBm] | -44.4 | -46.85
2015-07-27 | 20:15 | 0 | 58.4 | 22.6 | 2015-07-27 | 20:15-20:30 | ADAMA_WEST_4::PMON Slot01 MODEM | RX LEV1(MIN) [dBm] | -49.9 | RX LEV1(MAX) [dBm] | -44.8 | -47.35
2015-07-27 | 20:30 | 0 | 58.7 | 22.5 | 2015-07-27 | 20:30-20:45 | ADAMA_WEST_4::PMON Slot01 MODEM | RX LEV1(MIN) [dBm] | -49.4 | RX LEV1(MAX) [dBm] | -44.1 | -46.75
2015-07-27 | 20:45 | 0 | 57.8 | 22.4 | 2015-07-27 | 20:45-21:00 | ADAMA_WEST_4::PMON Slot01 MODEM | RX LEV1(MIN) [dBm] | -48 | RX LEV1(MAX) [dBm] | -43.7 | -45.85
2015-07-27 | 21:00 | 0 | 58 | 22.3 | 2015-07-27 | 21:00-21:15 | ADAMA_WEST_4::PMON Slot01 MODEM | RX LEV1(MIN) [dBm] | -48.1 | RX LEV1(MAX) [dBm] | -44.1 | -46.1
2015-07-27 | 21:15 | 0 | 62.7 | 21.8 | 2015-07-27 | 21:15-21:30 | ADAMA_WEST_4::PMON Slot01 MODEM | RX LEV1(MIN) [dBm] | -47.6 | RX LEV1(MAX) [dBm] | -44.4 | -46
2015-07-27 | 21:30 | 0 | 68.6 | 21.2 | 2015-07-27 | 21:30-21:45 | ADAMA_WEST_4::PMON Slot01 MODEM | RX LEV1(MIN) [dBm] | -47.9 | RX LEV1(MAX) [dBm] | -44.3 | -46.1
2015-07-27 | 21:45 | 0 | 72.1 | 20.9 | 2015-07-27 | 21:45-22:00 | ADAMA_WEST_4::PMON Slot01 MODEM | RX LEV1(MIN) [dBm] | -47.6 | RX LEV1(MAX) [dBm] | -44.6 | -46.1
2015-07-27 | 22:00 | 0 | 73.1 | 20.8 | 2015-07-27 | 22:00-22:15 | ADAMA_WEST_4::PMON Slot01 MODEM | RX LEV1(MIN) [dBm] | -50 | RX LEV1(MAX) [dBm] | -44.6 | -47.3
2015-07-27 | 22:15 | 1 | 84.4 | 19.3 | 2015-07-27 | 22:15-22:30 | ADAMA_WEST_4::PMON Slot01 MODEM | RX LEV1(MIN) [dBm] | -49.7 | RX LEV1(MAX) [dBm] | -44.6 | -47.15
2015-07-27 | 22:30 | 0 | 85.3 | 19.3 | 2015-07-27 | 22:30-22:45 | ADAMA_WEST_4::PMON Slot01 MODEM | RX LEV1(MIN) [dBm] | -48.7 | RX LEV1(MAX) [dBm] | -43.6 | -46.15
2015-07-27 | 22:45 | 0 | 81.7 | 19.6 | 2015-07-27 | 22:45-23:00 | ADAMA_WEST_4::PMON Slot01 MODEM | RX LEV1(MIN) [dBm] | -48.6 | RX LEV1(MAX) [dBm] | -42.7 | -45.65
2015-07-27 | 23:00 | 0 | 79.3 | 19.7 | 2015-07-27 | 23:00-23:15 | ADAMA_WEST_4::PMON Slot01 MODEM | RX LEV1(MIN) [dBm] | -49.3 | RX LEV1(MAX) [dBm] | -43.4 | -46.35
2015-07-27 | 23:15 | 0 | 78.4 | 19.6 | 2015-07-27 | 23:15-23:30 | ADAMA_WEST_4::PMON Slot01 MODEM | RX LEV1(MIN) [dBm] | -50 | RX LEV1(MAX) [dBm] | -43.4 | -46.7
2015-07-27 | 23:30 | 0 | 78.5 | 19.5 | 2015-07-27 | 23:30-23:45 | ADAMA_WEST_4::PMON Slot01 MODEM | RX LEV1(MIN) [dBm] | -48.9 | RX LEV1(MAX) [dBm] | -43.6 | -46.25
2015-07-27 | 23:45 | 0 | 76.5 | 19.5 | 2015-07-27 | 23:45-00:00 | ADAMA_WEST_4::PMON Slot01 MODEM | RX LEV1(MIN) [dBm] | -48.1 | RX LEV1(MAX) [dBm] | -43.7 | -45.9
2015-07-28 | 0:00 | 0 | 74.6 | 19.5 | 2015-07-28 | 00:00-00:15 | ADAMA_WEST_4::PMON Slot01 MODEM | RX LEV1(MIN) [dBm] | -49.4 | RX LEV1(MAX) [dBm] | -41.3 | -45.35
2015-07-28 | 0:15 | 0 | 75.4 | 19.4 | 2015-07-28 | 00:15-00:30 | ADAMA_WEST_4::PMON Slot01 MODEM | RX LEV1(MIN) [dBm] | -50.6 | RX LEV1(MAX) [dBm] | -42.8 | -46.7
2015-07-28 | 0:30 | 0 | 74.8 | 19.5 | 2015-07-28 | 00:30-00:45 | ADAMA_WEST_4::PMON Slot01 MODEM | RX LEV1(MIN) [dBm] | -49.4 | RX LEV1(MAX) [dBm] | -43.4 | -46.4
2015-07-28 | 0:45 | 0 | 74.4 | 19.4 | 2015-07-28 | 00:45-01:00 | ADAMA_WEST_4::PMON Slot01 MODEM | RX LEV1(MIN) [dBm] | -49.3 | RX LEV1(MAX) [dBm] | -43.7 | -46.5
2015-07-28 | 1:00 | 0 | 71.3 | 19.7 | 2015-07-28 | 01:00-01:15 | ADAMA_WEST_4::PMON Slot01 MODEM | RX LEV1(MIN) [dBm] | -50 | RX LEV1(MAX) [dBm] | -43.7 | -46.85
2015-07-28 | 1:15 | 0 | 69.7 | 19.8 | 2015-07-28 | 01:15-01:30 | ADAMA_WEST_4::PMON Slot01 MODEM | RX LEV1(MIN) [dBm] | -49.7 | RX LEV1(MAX) [dBm] | -43.6 | -46.65
2015-07-28 | 1:30 | 0 | 75.3 | 19.2 | 2015-07-28 | 01:30-01:45 | ADAMA_WEST_4::PMON Slot01 MODEM | RX LEV1(MIN) [dBm] | -49.3 | RX LEV1(MAX) [dBm] | -43.6 | -46.45
2015-07-28 | 1:45 | 0 | 71.2 | 19.6 | 2015-07-28 | 01:45-02:00 | ADAMA_WEST_4::PMON Slot01 MODEM | RX LEV1(MIN) [dBm] | -47.7 | RX LEV1(MAX) [dBm] | -43.6 | -45.65
2015-07-28 | 2:00 | 0 | 71.7 | 19.6 | 2015-07-28 | 02:00-02:15 | ADAMA_WEST_4::PMON Slot01 MODEM | RX LEV1(MIN) [dBm] | -48.4 | RX LEV1(MAX) [dBm] | -43.8 | -46.1
2015-07-28 | 2:15 | 0 | 73.2 | 19.4 | 2015-07-28 | 02:15-02:30 | ADAMA_WEST_4::PMON Slot01 MODEM | RX LEV1(MIN) [dBm] | -47.7 | RX LEV1(MAX) [dBm] | -43.8 | -45.75
2015-07-28 | 2:30 | 0 | 72.4 | 19.4 | 2015-07-28 | 02:30-02:45 | ADAMA_WEST_4::PMON Slot01 MODEM | RX LEV1(MIN) [dBm] | -47.6 | RX LEV1(MAX) [dBm] | -43.8 | -45.7
2015-07-28 | 2:45 | 0 | 70.5 | 19.6 | 2015-07-28 | 02:45-03:00 | ADAMA_WEST_4::PMON Slot01 MODEM | RX LEV1(MIN) [dBm] | -47.7 | RX LEV1(MAX) [dBm] | -44.3 | -46
2015-07-28 | 3:00 | 0 | 71.4 | 19.5 | 2015-07-28 | 03:00-03:15 | ADAMA_WEST_4::PMON Slot01 MODEM | RX LEV1(MIN) [dBm] | -47.4 | RX LEV1(MAX) [dBm] | -44.7 | -46.05
2015-07-28 | 3:15 | 0 | 69.2 | 19.7 | 2015-07-28 | 03:15-03:30 | ADAMA_WEST_4::PMON Slot01 MODEM | RX LEV1(MIN) [dBm] | -47.9 | RX LEV1(MAX) [dBm] | -44.4 | -46.15
2015-07-28 | 3:30 | 0 | 69 | 19.7 | 2015-07-28 | 03:30-03:45 | ADAMA_WEST_4::PMON Slot01 MODEM | RX LEV1(MIN) [dBm] | -47.4 | RX LEV1(MAX) [dBm] | -44.6 | -46
2015-07-28 | 3:45 | 0 | 74.7 | 18.9 | 2015-07-28 | 03:45-04:00 | ADAMA_WEST_4::PMON Slot01 MODEM | RX LEV1(MIN) [dBm] | -47.3 | RX LEV1(MAX) [dBm] | -44 | -45.65
2015-07-28 | 4:00 | 0 | 76.7 | 18.7 | 2015-07-28 | 04:00-04:15 | ADAMA_WEST_4::PMON Slot01 MODEM | RX LEV1(MIN) [dBm] | -47.1 | RX LEV1(MAX) [dBm] | -44.6 | -45.85
2015-07-28 | 4:15 | 0 | 77.5 | 18.5 | 2015-07-28 | 04:15-04:30 | ADAMA_WEST_4::PMON Slot01 MODEM | RX LEV1(MIN) [dBm] | -47 | RX LEV1(MAX) [dBm] | -44.6 | -45.8
2015-07-28 | 4:30 | 0 | 79.6 | 18.3 | 2015-07-28 | 04:30-04:45 | ADAMA_WEST_4::PMON Slot01 MODEM | RX LEV1(MIN) [dBm] | -46.4 | RX LEV1(MAX) [dBm] | -44.3 | -45.35
2015-07-28 | 4:45 | 0 | 81.5 | 18.2 | 2015-07-28 | 04:45-05:00 | ADAMA_WEST_4::PMON Slot01 MODEM | RX LEV1(MIN) [dBm] | -47.4 | RX LEV1(MAX) [dBm] | -44.8 | -46.1
2015-07-28 | 5:00 | 0 | 82.9 | 18.1 | 2015-07-28 | 05:00-05:15 | ADAMA_WEST_4::PMON Slot01 MODEM | RX LEV1(MIN) [dBm] | -47.1 | RX LEV1(MAX) [dBm] | -44.8 | -45.95
2015-07-28 | 5:15 | 0 | 84.1 | 18.1 | 2015-07-28 | 05:15-05:30 | ADAMA_WEST_4::PMON Slot01 MODEM | RX LEV1(MIN) [dBm] | -47 | RX LEV1(MAX) [dBm] | -44.6 | -45.8
2015-07-28 | 5:30 | 0 | 84.5 | 18 | 2015-07-28 | 05:30-05:45 | ADAMA_WEST_4::PMON Slot01 MODEM | RX LEV1(MIN) [dBm] | -47.7 | RX LEV1(MAX) [dBm] | -44.4 | -46.05
2015-07-28 | 5:45 | 0 | 85.1 | 17.9 | 2015-07-28 | 05:45-06:00 | ADAMA_WEST_4::PMON Slot01 MODEM | RX LEV1(MIN) [dBm] | -47 | RX LEV1(MAX) [dBm] | -44.6 | -45.8
2015-07-28 | 6:00 | 0 | 85.6 | 18 | 2015-07-28 | 06:00-06:15 | ADAMA_WEST_4::PMON Slot01 MODEM | RX LEV1(MIN) [dBm] | -47 | RX LEV1(MAX) [dBm] | -44.4 | -45.7
2015-07-28 | 6:15 | 0 | 86 | 18.1 | 2015-07-28 | 06:15-06:30 | ADAMA_WEST_4::PMON Slot01 MODEM | RX LEV1(MIN) [dBm] | -47.1 | RX LEV1(MAX) [dBm] | -44 | -45.55
2015-07-28 | 6:30 | 0 | 85.9 | 18.1 | 2015-07-28 | 06:30-06:45 | ADAMA_WEST_4::PMON Slot01 MODEM | RX LEV1(MIN) [dBm] | -47.3 | RX LEV1(MAX) [dBm] | -44.4 | -45.85
2015-07-28 | 6:45 | 0 | 86.4 | 18.1 | 2015-07-28 | 06:45-07:00 | ADAMA_WEST_4::PMON Slot01 MODEM | RX LEV1(MIN) [dBm] | -47.3 | RX LEV1(MAX) [dBm] | -44.1 | -45.7
2015-07-28 | 7:00 | 0 | 86.1 | 18.2 | 2015-07-28 | 07:00-07:15 | ADAMA_WEST_4::PMON Slot01 MODEM | RX LEV1(MIN) [dBm] | -48.4 | RX LEV1(MAX) [dBm] | -44.3 | -46.35
2015-07-28 | 7:15 | 0 | 84.7 | 18.5 | 2015-07-28 | 07:15-07:30 | ADAMA_WEST_4::PMON Slot01 MODEM | RX LEV1(MIN) [dBm] | -47.4 | RX LEV1(MAX) [dBm] | -44 | -45.7
2015-07-28 | 7:30 | 0 | 81.8 | 18.8 | 2015-07-28 | 07:30-07:45 | ADAMA_WEST_4::PMON Slot01 MODEM | RX LEV1(MIN) [dBm] | -48 | RX LEV1(MAX) [dBm] | -43.6 | -45.8
2015-07-28 | 7:45 | 0 | 80.8 | 19 | 2015-07-28 | 07:45-08:00 | ADAMA_WEST_4::PMON Slot01 MODEM | RX LEV1(MIN) [dBm] | -47.9 | RX LEV1(MAX) [dBm] | -44.1 | -46
2015-07-28 | 8:00 | 0 | 80.2 | 19.6 | 2015-07-28 | 08:00-08:15 | ADAMA_WEST_4::PMON Slot01 MODEM | RX LEV1(MIN) [dBm] | -48 | RX LEV1(MAX) [dBm] | -44.3 | -46.15
2015-07-28 | 8:15 | 0 | 79.3 | 19.9 | 2015-07-28 | 08:15-08:30 | ADAMA_WEST_4::PMON Slot01 MODEM | RX LEV1(MIN) [dBm] | -48.1 | RX LEV1(MAX) [dBm] | -43.7 | -45.9
2015-07-28 | 8:30 | 0 | 76.9 | 20.2 | 2015-07-28 | 08:30-08:45 | ADAMA_WEST_4::PMON Slot01 MODEM | RX LEV1(MIN) [dBm] | -48.6 | RX LEV1(MAX) [dBm] | -43.8 | -46.2
2015-07-28 | 8:45 | 0 | 74.2 | 20.9 | 2015-07-28 | 08:45-09:00 | ADAMA_WEST_4::PMON Slot01 MODEM | RX LEV1(MIN) [dBm] | -49.2 | RX LEV1(MAX) [dBm] | -43.6 | -46.4
2015-07-28 | 9:00 | 0 | 72 | 21.2 | 2015-07-28 | 09:00-09:15 | ADAMA_WEST_4::PMON Slot01 MODEM | RX LEV1(MIN) [dBm] | -48.3 | RX LEV1(MAX) [dBm] | -43.4 | -45.85
2015-07-28 | 9:15 | 0 | 71.1 | 21.8 | 2015-07-28 | 09:15-09:30 | ADAMA_WEST_4::PMON Slot01 MODEM | RX LEV1(MIN) [dBm] | -48.6 | RX LEV1(MAX) [dBm] | -43.4 | -46
2015-07-28 | 9:30 | 0 | 69.9 | 22.1 | 2015-07-28 | 09:30-09:45 | ADAMA_WEST_4::PMON Slot01 MODEM | RX LEV1(MIN) [dBm] | -48.6 | RX LEV1(MAX) [dBm] | -43 | -45.8
2015-07-28 | 9:45 | 0 | 69.1 | 22.3 | 2015-07-28 | 09:45-10:00 | ADAMA_WEST_4::PMON Slot01 MODEM | RX LEV1(MIN) [dBm] | -49.3 | RX LEV1(MAX) [dBm] | -44 | -46.65
2015-07-28 | 10:00 | 0 | 67.1 | 22.6 | 2015-07-28 | 10:00-10:15 | ADAMA_WEST_4::PMON Slot01 MODEM | RX LEV1(MIN) [dBm] | -49.9 | RX LEV1(MAX) [dBm] | -44.1 | -47
2015-07-28 | 10:15 | 0 | 64.9 | 23.1 | 2015-07-28 | 10:15-10:30 | ADAMA_WEST_4::PMON Slot01 MODEM | RX LEV1(MIN) [dBm] | -48.9 | RX LEV1(MAX) [dBm] | -44.4 | -46.65
2015-07-28 | 10:30 | 0 | 63.6 | 23.5 | 2015-07-28 | 10:30-10:45 | ADAMA_WEST_4::PMON Slot01 MODEM | RX LEV1(MIN) [dBm] | -48.4 | RX LEV1(MAX) [dBm] | -44.1 | -46.25
2015-07-28 | 10:45 | 0 | 61.9 | 23.8 | 2015-07-28 | 10:45-11:00 | ADAMA_WEST_4::PMON Slot01 MODEM | RX LEV1(MIN) [dBm] | -49.1 | RX LEV1(MAX) [dBm] | -44.7 | -46.9
2015-07-28 | 11:00 | 0 | 60.5 | 24.4 | 2015-07-28 | 11:00-11:15 | ADAMA_WEST_4::PMON Slot01 MODEM | RX LEV1(MIN) [dBm] | -49.4 | RX LEV1(MAX) [dBm] | -44.7 | -47.05
2015-07-28 | 11:15 | 0 | 58.5 | 24.6 | 2015-07-28 | 11:15-11:30 | ADAMA_WEST_4::PMON Slot01 MODEM | RX LEV1(MIN) [dBm] | -48.6 | RX LEV1(MAX) [dBm] | -44.7 | -46.65
2015-07-28 | 11:30 | 0 | 57.6 | 24.9 | 2015-07-28 | 11:30-11:45 | ADAMA_WEST_4::PMON Slot01 MODEM | RX LEV1(MIN) [dBm] | -48.3 | RX LEV1(MAX) [dBm] | -44.8 | -46.55
2015-07-28 | 11:45 | 0 | 57.1 | 25.1 | 2015-07-28 | 11:45-12:00 | ADAMA_WEST_4::PMON Slot01 MODEM | RX LEV1(MIN) [dBm] | -48.6 | RX LEV1(MAX) [dBm] | -45.1 | -46.85
2015-07-28 | 12:00 | 0 | 56 | 25.6 | 2015-07-28 | 12:00-12:15 | ADAMA_WEST_4::PMON Slot01 MODEM | RX LEV1(MIN) [dBm] | -48.4 | RX LEV1(MAX) [dBm] | -44.8 | -46.6
2015-07-28 | 12:15 | 0 | 55.1 | 25.9 | 2015-07-28 | 12:15-12:30 | ADAMA_WEST_4::PMON Slot01 MODEM | RX LEV1(MIN) [dBm] | -48.6 | RX LEV1(MAX) [dBm] | -45.6 | -47.1
2015-07-28 | 12:30 | 0 | 54.6 | 26.4 | 2015-07-28 | 12:30-12:45 | ADAMA_WEST_4::PMON Slot01 MODEM | RX LEV1(MIN) [dBm] | -48.7 | RX LEV1(MAX) [dBm] | -44.6 | -46.65
2015-07-28 | 12:45 | 0 | 54.8 | 26.5 | 2015-07-28 | 12:45-13:00 | ADAMA_WEST_4::PMON Slot01 MODEM | RX LEV1(MIN) [dBm] | -48.7 | RX LEV1(MAX) [dBm] | -45 | -46.85
2015-07-28 | 13:00 | 0 | 55.2 | 26.6 | 2015-07-28 | 13:00-13:15 | ADAMA_WEST_4::PMON Slot01 MODEM | RX LEV1(MIN) [dBm] | -48.4 | RX LEV1(MAX) [dBm] | -44.4 | -46.4
2015-07-28 | 13:15 | 0 | 54.6 | 26.4 | 2015-07-28 | 13:15-13:30 | ADAMA_WEST_4::PMON Slot01 MODEM | RX LEV1(MIN) [dBm] | -47.9 | RX LEV1(MAX) [dBm] | -44.6 | -46.25
2015-07-28 | 13:30 | 0 | 54.5 | 26.7 | 2015-07-28 | 13:30-13:45 | ADAMA_WEST_4::PMON Slot01 MODEM | RX LEV1(MIN) [dBm] | -47.4 | RX LEV1(MAX) [dBm] | -44.6 | -46
2015-07-28 | 13:45 | 0 | 52.3 | 27.1 | 2015-07-28 | 13:45-14:00 | ADAMA_WEST_4::PMON Slot01 MODEM | RX LEV1(MIN) [dBm] | -48 | RX LEV1(MAX) [dBm] | -44.3 | -46.15
2015-07-28 | 14:00 | 0 | 51 | 27.4 | 2015-07-28 | 14:00-14:15 | ADAMA_WEST_4::PMON Slot01 MODEM | RX LEV1(MIN) [dBm] | -47.7 | RX LEV1(MAX) [dBm] | -44.3 | -46
2015-07-28 | 14:15 | 0 | 49.1 | 27.8 | 2015-07-28 | 14:15-14:30 | ADAMA_WEST_4::PMON Slot01 MODEM | RX LEV1(MIN) [dBm] | -47.9 | RX LEV1(MAX) [dBm] | -44.4 | -46.15
2015-07-28 | 14:30 | 0 | 47.4 | 27.8 | 2015-07-28 | 14:30-14:45 | ADAMA_WEST_4::PMON Slot01 MODEM | RX LEV1(MIN) [dBm] | -47.1 | RX LEV1(MAX) [dBm] | -44.4 | -45.75
2015-07-28 | 14:45 | 0 | 46.6 | 28 | 2015-07-28 | 14:45-15:00 | ADAMA_WEST_4::PMON Slot01 MODEM | RX LEV1(MIN) [dBm] | -47.3 | RX LEV1(MAX) [dBm] | -45.1 | -46.2
2015-07-28 | 15:00 | 0 | 44.8 | 28.2 | 2015-07-28 | 15:00-15:15 | ADAMA_WEST_4::PMON Slot01 MODEM | RX LEV1(MIN) [dBm] | -47.6 | RX LEV1(MAX) [dBm] | -45.4 | -46.5
2015-07-28 | 15:15 | 0 | 41.9 | 28.6 | 2015-07-28 | 15:15-15:30 | ADAMA_WEST_4::PMON Slot01 MODEM | RX LEV1(MIN) [dBm] | -48.7 | RX LEV1(MAX) [dBm] | -45.4 | -47.05
2015-07-28 | 15:30 | 0 | 39.7 | 28.7 | 2015-07-28 | 15:30-15:45 | ADAMA_WEST_4::PMON Slot01 MODEM | RX LEV1(MIN) [dBm] | -51 | RX LEV1(MAX) [dBm] | -46 | -48.5
2015-07-28 | 15:45 | 0 | 38.9 | 29 | 2015-07-28 | 15:45-16:00 | ADAMA_WEST_4::PMON Slot01 MODEM | RX LEV1(MIN) [dBm] | -52.3 | RX LEV1(MAX) [dBm] | -47.3 | -49.8
2015-07-28 | 16:00 | 0 | 38.9 | 29 | 2015-07-28 | 16:00-16:15 | ADAMA_WEST_4::PMON Slot01 MODEM | RX LEV1(MIN) [dBm] | -51.1 | RX LEV1(MAX) [dBm] | -46.4 | -48.75
2015-07-28 | 16:15 | 0 | 39.1 | 29 | 2015-07-28 | 16:15-16:30 | ADAMA_WEST_4::PMON Slot01 MODEM | RX LEV1(MIN) [dBm] | -48.6 | RX LEV1(MAX) [dBm] | -45.4 | -47
2015-07-28 | 16:30 | 0 | 37.7 | 29.1 | 2015-07-28 | 16:30-16:45 | ADAMA_WEST_4::PMON Slot01 MODEM | RX LEV1(MIN) [dBm] | -47.3 | RX LEV1(MAX) [dBm] | -45 | -46.15
2015-07-28 | 16:45 | 0 | 40.6 | 29 | 2015-07-28 | 16:45-17:00 | ADAMA_WEST_4::PMON Slot01 MODEM | RX LEV1(MIN) [dBm] | -49.1 | RX LEV1(MAX) [dBm] | -44.8 | -46.95
2015-07-28 | 17:00 | 0 | 41.7 | 28.7 | 2015-07-28 | 17:00-17:15 | ADAMA_WEST_4::PMON Slot01 MODEM | RX LEV1(MIN) [dBm] | -48.7 | RX LEV1(MAX) [dBm] | -45.1 | -46.9
2015-07-28 | 17:15 | 0 | 42.4 | 28.3 | 2015-07-28 | 17:15-17:30 | ADAMA_WEST_4::PMON Slot01 MODEM | RX LEV1(MIN) [dBm] | -50.3 | RX LEV1(MAX) [dBm] | -46 | -48.15
2015-07-28 | 17:30 | 0 | 43.4 | 27.9 | 2015-07-28 | 17:30-17:45 | ADAMA_WEST_4::PMON Slot01 MODEM | RX LEV1(MIN) [dBm] | -47.4 | RX LEV1(MAX) [dBm] | -45.6 | -46.5
2015-07-28 | 17:45 | 0 | 44.9 | 27.6 | 2015-07-28 | 17:45-18:00 | ADAMA_WEST_4::PMON Slot01 MODEM | RX LEV1(MIN) [dBm] | -47.4 | RX LEV1(MAX) [dBm] | -45.6 | -46.5
2015-07-28 | 18:00 | 0 | 46.7 | 27.1 | 2015-07-28 | 18:00-18:15 | ADAMA_WEST_4::PMON Slot01 MODEM | RX LEV1(MIN) [dBm] | -47.3 | RX LEV1(MAX) [dBm] | -45.3 | -46.3
2015-07-28 | 18:15 | 0 | 48.9 | 26.5 | 2015-07-28 | 18:15-18:30 | ADAMA_WEST_4::PMON Slot01 MODEM | RX LEV1(MIN) [dBm] | -47 | RX LEV1(MAX) [dBm] | -45.1 | -46.05
2015-07-28 | 18:30 | 0 | 51.4 | 25.8 | 2015-07-28 | 18:30-18:45 | ADAMA_WEST_4::PMON Slot01 MODEM | RX LEV1(MIN) [dBm] | -47.1 | RX LEV1(MAX) [dBm] | -45.1 | -46.1
2015-07-28 | 18:45 | 0 | 52.9 | 25.2 | 2015-07-28 | 18:45-19:00 | ADAMA_WEST_4::PMON Slot01 MODEM | RX LEV1(MIN) [dBm] | -47.1 | RX LEV1(MAX) [dBm] | -45.1 | -46.1
2015-07-28 | 19:00 | 0 | 55 | 24.8 | 2015-07-28 | 19:00-19:15 | ADAMA_WEST_4::PMON Slot01 MODEM | RX LEV1(MIN) [dBm] | -48 | RX LEV1(MAX) [dBm] | -44.8 | -46.4
2015-07-28 | 19:15 | 0 | 56.4 | 24.5 | 2015-07-28 | 19:15-19:30 | ADAMA_WEST_4::PMON Slot01 MODEM | RX LEV1(MIN) [dBm] | -48.9 | RX LEV1(MAX) [dBm] | -45.3 | -47.1
2015-07-28 | 19:30 | 0 | 57 | 24.4 | 2015-07-28 | 19:30-19:45 | ADAMA_WEST_4::PMON Slot01 MODEM | RX LEV1(MIN) [dBm] | -47.7 | RX LEV1(MAX) [dBm] | -45.6 | -46.65
2015-07-28 | 19:45 | 0 | 57 | 24.2 | 2015-07-28 | 19:45-20:00 | ADAMA_WEST_4::PMON Slot01 MODEM | RX LEV1(MIN) [dBm] | -47.7 | RX LEV1(MAX) [dBm] | -44.1 | -45.9
2015-07-28 | 20:00 | 0 | 57.9 | 24 | 2015-07-28 | 20:00-20:15 | ADAMA_WEST_4::PMON Slot01 MODEM | RX LEV1(MIN) [dBm] | -47.9 | RX LEV1(MAX) [dBm] | -44.6 | -46.25
2015-07-28 | 20:15 | 0 | 58.5 | 23.7 | 2015-07-28 | 20:15-20:30 | ADAMA_WEST_4::PMON Slot01 MODEM | RX LEV1(MIN) [dBm] | -48 | RX LEV1(MAX) [dBm] | -44.3 | -46.15
2015-07-28 | 20:30 | 0 | 58.4 | 23.5 | 2015-07-28 | 20:30-20:45 | ADAMA_WEST_4::PMON Slot01 MODEM | RX LEV1(MIN) [dBm] | -47.1 | RX LEV1(MAX) [dBm] | -45 | -46.05
2015-07-28 | 20:45 | 0 | 58.2 | 23.2 | 2015-07-28 | 20:45-21:00 | ADAMA_WEST_4::PMON Slot01 MODEM | RX LEV1(MIN) [dBm] | -48.3 | RX LEV1(MAX) [dBm] | -44.6 | -46.45
2015-07-28 | 21:00 | 0 | 58.7 | 23 | 2015-07-28 | 21:00-21:15 | ADAMA_WEST_4::PMON Slot01 MODEM | RX LEV1(MIN) [dBm] | -48.6 | RX LEV1(MAX) [dBm] | -45.7 | -47.15
2015-07-28 | 21:15 | 0 | 59 | 22.9 | 2015-07-28 | 21:15-21:30 | ADAMA_WEST_4::PMON Slot01 MODEM | RX LEV1(MIN) [dBm] | -48.9 | RX LEV1(MAX) [dBm] | -45.6 | -47.25
2015-07-28 | 21:30 | 0 | 59 | 22.8 | 2015-07-28 | 21:30-21:45 | ADAMA_WEST_4::PMON Slot01 MODEM | RX LEV1(MIN) [dBm] | -47.9 | RX LEV1(MAX) [dBm] | -45.1 | -46.5
2015-07-28 | 21:45 | 0 | 60 | 22.7 | 2015-07-28 | 21:45-22:00 | ADAMA_WEST_4::PMON Slot01 MODEM | RX LEV1(MIN) [dBm] | -48.6 | RX LEV1(MAX) [dBm] | -45.6 | -47.1
2015-07-28 | 22:00 | 0 | 61.8 | 22.4 | 2015-07-28 | 22:00-22:15 | ADAMA_WEST_4::PMON Slot01 MODEM | RX LEV1(MIN) [dBm] | -48.9 | RX LEV1(MAX) [dBm] | -44.1 | -46.5
2015-07-28 | 22:15 | 0 | 61.8 | 22.4 | 2015-07-28 | 22:15-22:30 | ADAMA_WEST_4::PMON Slot01 MODEM | RX LEV1(MIN) [dBm] | -48.6 | RX LEV1(MAX) [dBm] | -45 | -46.8
2015-07-28 | 22:30 | 0 | 62.1 | 22.5 | 2015-07-28 | 22:30-22:45 | ADAMA_WEST_4::PMON Slot01 MODEM | RX LEV1(MIN) [dBm] | -48.9 | RX LEV1(MAX) [dBm] | -45.3 | -47.1
2015-07-28 | 22:45 | 0 | 62.3 | 22.6 | 2015-07-28 | 22:45-23:00 | ADAMA_WEST_4::PMON Slot01 MODEM | RX LEV1(MIN) [dBm] | -48.4 | RX LEV1(MAX) [dBm] | -44.1 | -46.25
2015-07-28 | 23:00 | 0 | 64.1 | 22.3 | 2015-07-28 | 23:00-23:15 | ADAMA_WEST_4::PMON Slot01 MODEM | RX LEV1(MIN) [dBm] | -48.1 | RX LEV1(MAX) [dBm] | -44.6 | -46.35
2015-07-28 | 23:15 | 0 | 66 | 22.1 | 2015-07-28 | 23:15-23:30 | ADAMA_WEST_4::PMON Slot01 MODEM | RX LEV1(MIN) [dBm] | -48.3 | RX LEV1(MAX) [dBm] | -44.3 | -46.3
2015-07-28 | 23:30 | 0 | 67.7 | 22 | 2015-07-28 | 23:30-23:45 | ADAMA_WEST_4::PMON Slot01 MODEM | RX LEV1(MIN) [dBm] | -47.9 | RX LEV1(MAX) [dBm] | -44.1 | -46
2015-07-28 | 23:45 | 0 | 69.1 | 21.8 | 2015-07-28 | 23:45-00:00 | ADAMA_WEST_4::PMON Slot01 MODEM | RX LEV1(MIN) [dBm] | -47.4 | RX LEV1(MAX) [dBm] | -44 | -45.7
2015-07-29 | 0:00 | 0 | 71 | 21.6 | 2015-07-29 | 00:00-00:15 | ADAMA_WEST_4::PMON Slot01 MODEM | RX LEV1(MIN) [dBm] | -48.4 | RX LEV1(MAX) [dBm] | -45.4 | -46.9
2015-07-29 | 0:15 | 0 | 69.9 | 21.6 | 2015-07-29 | 00:15-00:30 | ADAMA_WEST_4::PMON Slot01 MODEM | RX LEV1(MIN) [dBm] | -48 | RX LEV1(MAX) [dBm] | -44.7 | -46.35
2015-07-29 | 0:30 | 0 | 69.6 | 21.4 | 2015-07-29 | 00:30-00:45 | ADAMA_WEST_4::PMON Slot01 MODEM | RX LEV1(MIN) [dBm] | -47.4 | RX LEV1(MAX) [dBm] | -44.1 | -45.75
2015-07-29 | 0:45 | 0 | 69.6 | 21.3 | 2015-07-29 | 00:45-01:00 | ADAMA_WEST_4::PMON Slot01 MODEM | RX LEV1(MIN) [dBm] | -48.3 | RX LEV1(MAX) [dBm] | -44.8 | -46.55
2015-07-29 | 1:00 | 0 | 71.6 | 21.1 | 2015-07-29 | 01:00-01:15 | ADAMA_WEST_4::PMON Slot01 MODEM | RX LEV1(MIN) [dBm] | -47.7 | RX LEV1(MAX) [dBm] | -45.1 | -46.4
2015-07-29 | 1:15 | 0 | 71.7 | 20.9 | 2015-07-29 | 01:15-01:30 | ADAMA_WEST_4::PMON Slot01 MODEM | RX LEV1(MIN) [dBm] | -47.7 | RX LEV1(MAX) [dBm] | -45.1 | -46.4
2015-07-29 | 1:30 | 0 | 71.7 | 20.8 | 2015-07-29 | 01:30-01:45 | ADAMA_WEST_4::PMON Slot01 MODEM | RX LEV1(MIN) [dBm] | -47 | RX LEV1(MAX) [dBm] | -44.6 | -45.8
2015-07-29 | 1:45 | 0 | 72.5 | 20.7 | 2015-07-29 | 01:45-02:00 | ADAMA_WEST_4::PMON Slot01 MODEM | RX LEV1(MIN) [dBm] | -47.1 | RX LEV1(MAX) [dBm] | -45.1 | -46.1
2015-07-29 | 2:00 | 0 | 73.2 | 20.5 | 2015-07-29 | 02:00-02:15 | ADAMA_WEST_4::PMON Slot01 MODEM | RX LEV1(MIN) [dBm] | -49.7 | RX LEV1(MAX) [dBm] | -43.4 | -46.55
2015-07-29 | 2:15 | 0 | 73.8 | 20.4 | 2015-07-29 | 02:15-02:30 | ADAMA_WEST_4::PMON Slot01 MODEM | RX LEV1(MIN) [dBm] | -49.7 | RX LEV1(MAX) [dBm] | -44.3 | -47
2015-07-29 | 2:30 | 0 | 74.3 | 20.3 | 2015-07-29 | 02:30-02:45 | ADAMA_WEST_4::PMON Slot01 MODEM | RX LEV1(MIN) [dBm] | -49.4 | RX LEV1(MAX) [dBm] | -44.7 | -47.05
2015-07-29 | 2:45 | 0 | 75.3 | 20.1 | 2015-07-29 | 02:45-03:00 | ADAMA_WEST_4::PMON Slot01 MODEM | RX LEV1(MIN) [dBm] | -49.1 | RX LEV1(MAX) [dBm] | -44.8 | -46.95
2015-07-29 | 3:00 | 0 | 76.7 | 19.9 | 2015-07-29 | 03:00-03:15 | ADAMA_WEST_4::PMON Slot01 MODEM | RX LEV1(MIN) [dBm] | -48.4 | RX LEV1(MAX) [dBm] | -45.3 | -46.85
2015-07-29 | 3:15 | 0 | 76.8 | 20 | 2015-07-29 | 03:15-03:30 | ADAMA_WEST_4::PMON Slot01 MODEM | RX LEV1(MIN) [dBm] | -47.9 | RX LEV1(MAX) [dBm] | -45.1 | -46.5
2015-07-29 | 3:30 | 0 | 77.4 | 20.1 | 2015-07-29 | 03:30-03:45 | ADAMA_WEST_4::PMON Slot01 MODEM | RX LEV1(MIN) [dBm] | -48 | RX LEV1(MAX) [dBm] | -45.1 | -46.55
2015-07-29 | 3:45 | 0 | 77.3 | 20.1 | 2015-07-29 | 03:45-04:00 | ADAMA_WEST_4::PMON Slot01 MODEM | RX LEV1(MIN) [dBm] | -49 | RX LEV1(MAX) [dBm] | -45.1 | -47.05
2015-07-29 | 4:00 | 0 | 77.5 | 20 | 2015-07-29 | 04:00-04:15 | ADAMA_WEST_4::PMON Slot01 MODEM | RX LEV1(MIN) [dBm] | -49.1 | RX LEV1(MAX) [dBm] | -44.8 | -46.95
2015-07-29 | 4:15 | 0 | 76.6 | 20 | 2015-07-29 | 04:15-04:30 | ADAMA_WEST_4::PMON Slot01 MODEM | RX LEV1(MIN) [dBm] | -48 | RX LEV1(MAX) [dBm] | -45.6 | -46.8
2015-07-29 | 4:30 | 0 | 77.3 | 19.8 | 2015-07-29 | 04:30-04:45 | ADAMA_WEST_4::PMON Slot01 MODEM | RX LEV1(MIN) [dBm] | -48 | RX LEV1(MAX) [dBm] | -45 | -46.5
2015-07-29 | 4:45 | 0 | 78 | 19.7 | 2015-07-29 | 04:45-05:00 | ADAMA_WEST_4::PMON Slot01 MODEM | RX LEV1(MIN) [dBm] | -48 | RX LEV1(MAX) [dBm] | -44 | -46
2015-07-29 | 5:00 | 0 | 78.5 | 19.5 | 2015-07-29 | 05:00-05:15 | ADAMA_WEST_4::PMON Slot01 MODEM | RX LEV1(MIN) [dBm] | -48 | RX LEV1(MAX) [dBm] | -44 | -46
2015-07-29 | 5:15 | 0 | 78.9 | 19.5 | 2015-07-29 | 05:15-05:30 | ADAMA_WEST_4::PMON Slot01 MODEM | RX LEV1(MIN) [dBm] | -47.3 | RX LEV1(MAX) [dBm] | -43.6 | -45.45
2015-07-29 | 5:30 | 0 | 79 | 19.5 | 2015-07-29 | 05:30-05:45 | ADAMA_WEST_4::PMON Slot01 MODEM | RX LEV1(MIN) [dBm] | -47.7 | RX LEV1(MAX) [dBm] | -44.6 | -46.15
2015-07-29 | 5:45 | 0 | 78.9 | 19.4 | 2015-07-29 | 05:45-06:00 | ADAMA_WEST_4::PMON Slot01 MODEM | RX LEV1(MIN) [dBm] | -47.4 | RX LEV1(MAX) [dBm] | -44.1 | -45.75
2015-07-29 | 6:00 | 0 | 79 | 19.4 | 2015-07-29 | 06:00-06:15 | ADAMA_WEST_4::PMON Slot01 MODEM | RX LEV1(MIN) [dBm] | -48.3 | RX LEV1(MAX) [dBm] | -44.6 | -46.45
2015-07-29 | 6:15 | 0 | 77.6 | 19.7 | 2015-07-29 | 06:15-06:30 | ADAMA_WEST_4::PMON Slot01 MODEM | RX LEV1(MIN) [dBm] | -47.3 | RX LEV1(MAX) [dBm] | -44.6 | -45.95
2015-07-29 | 6:30 | 0 | 77.9 | 19.8 | 2015-07-29 | 06:30-06:45 | ADAMA_WEST_4::PMON Slot01 MODEM | RX LEV1(MIN) [dBm] | -47.6 | RX LEV1(MAX) [dBm] | -44.8 | -46.2
2015-07-29 | 6:45 | 0 | 78.1 | 19.8 | 2015-07-29 | 06:45-07:00 | ADAMA_WEST_4::PMON Slot01 MODEM | RX LEV1(MIN) [dBm] | -47.4 | RX LEV1(MAX) [dBm] | -45.1 | -46.25
2015-07-29 | 7:00 | 0 | 78 | 19.8 | 2015-07-29 | 07:00-07:15 | ADAMA_WEST_4::PMON Slot01 MODEM | RX LEV1(MIN) [dBm] | -48.3 | RX LEV1(MAX) [dBm] | -45.4 | -46.85
2015-07-29 | 7:15 | 0 | 78.4 | 19.7 | 2015-07-29 | 07:15-07:30 | ADAMA_WEST_4::PMON Slot01 MODEM | RX LEV1(MIN) [dBm] | -47.7 | RX LEV1(MAX) [dBm] | -44.7 | -46.2
2015-07-29 | 7:30 | 0 | 76.6 | 20.3 | 2015-07-29 | 07:30-07:45 | ADAMA_WEST_4::PMON Slot01 MODEM | RX LEV1(MIN) [dBm] | -47.9 | RX LEV1(MAX) [dBm] | -44.7 | -46.3
2015-07-29 | 7:45 | 0 | 76.8 | 20.3 | 2015-07-29 | 07:45-08:00 | ADAMA_WEST_4::PMON Slot01 MODEM | RX LEV1(MIN) [dBm] | -47.1 | RX LEV1(MAX) [dBm] | -44.4 | -45.75
2015-07-29 | 8:00 | 0 | 76.9 | 20.5 | 2015-07-29 | 08:00-08:15 | ADAMA_WEST_4::PMON Slot01 MODEM | RX LEV1(MIN) [dBm] | -48 | RX LEV1(MAX) [dBm] | -45 | -46.5
2015-07-29 | 8:15 | 0 | 77.1 | 20.5 | 2015-07-29 | 08:15-08:30 | ADAMA_WEST_4::PMON Slot01 MODEM | RX LEV1(MIN) [dBm] | -47.7 | RX LEV1(MAX) [dBm] | -43.6 | -45.65
2015-07-29 | 8:30 | 0 | 75.9 | 20.9 | 2015-07-29 | 08:30-08:45 | ADAMA_WEST_4::PMON Slot01 MODEM | RX LEV1(MIN) [dBm] | -48 | RX LEV1(MAX) [dBm] | -44.3 | -46.15
2015-07-29 | 8:45 | 0 | 75.8 | 21 | 2015-07-29 | 08:45-09:00 | ADAMA_WEST_4::PMON Slot01 MODEM | RX LEV1(MIN) [dBm] | -46.7 | RX LEV1(MAX) [dBm] | -44.1 | -45.4
2015-07-29 | 9:00 | 0 | 74 | 21.3 | 2015-07-29 | 09:00-09:15 | ADAMA_WEST_4::PMON Slot01 MODEM | RX LEV1(MIN) [dBm] | -47 | RX LEV1(MAX) [dBm] | -44.6 | -45.8
2015-07-29 | 9:15 | 0 | 71.2 | 22.1 | 2015-07-29 | 09:15-09:30 | ADAMA_WEST_4::PMON Slot01 MODEM | RX LEV1(MIN) [dBm] | -47.6 | RX LEV1(MAX) [dBm] | -44.4 | -46
2015-07-29 | 9:30 | 0 | 69.9 | 22.4 | 2015-07-29 | 09:30-09:45 | ADAMA_WEST_4::PMON Slot01 MODEM | RX LEV1(MIN) [dBm] | -47.7 | RX LEV1(MAX) [dBm] | -43.7 | -45.7
2015-07-29 | 9:45 | 0 | 68 | 23 | 2015-07-29 | 09:45-10:00 | ADAMA_WEST_4::PMON Slot01 MODEM | RX LEV1(MIN) [dBm] | -47.4 | RX LEV1(MAX) [dBm] | -44.1 | -45.75
2015-07-29 | 10:00 | 0 | 66.2 | 23.3 | 2015-07-29 | 10:00-10:15 | ADAMA_WEST_4::PMON Slot01 MODEM | RX LEV1(MIN) [dBm] | -47.9 | RX LEV1(MAX) [dBm] | -44.3 | -46.1
2015-07-29 | 10:15 | 0 | 64.5 | 23.7 | 2015-07-29 | 10:15-10:30 | ADAMA_WEST_4::PMON Slot01 MODEM | RX LEV1(MIN) [dBm] | -47.4 | RX LEV1(MAX) [dBm] | -42.7 | -45.05
2015-07-29 | 10:30 | 0 | 63.2 | 24.2 | 2015-07-29 | 10:30-10:45 | ADAMA_WEST_4::PMON Slot01 MODEM | RX LEV1(MIN) [dBm] | -48.3 | RX LEV1(MAX) [dBm] | -44.7 | -46.5
2015-07-29 | 10:45 | 0 | 62.7 | 24.2 | 2015-07-29 | 10:45-11:00 | ADAMA_WEST_4::PMON Slot01 MODEM | RX LEV1(MIN) [dBm] | -47.8 | RX LEV1(MAX) [dBm] | -44.1 | -45.95
2015-07-29 | 11:00 | 0 | 62 | 24.3 | 2015-07-29 | 11:00-11:15 | ADAMA_WEST_4::PMON Slot01 MODEM | RX LEV1(MIN) [dBm] | -47.8 | RX LEV1(MAX) [dBm] | -44.2 | -46
2015-07-29 | 11:15 | 0 | 60.9 | 24.6 | 2015-07-29 | 11:15-11:30 | ADAMA_WEST_4::PMON Slot01 MODEM | RX LEV1(MIN) [dBm] | -48.6 | RX LEV1(MAX) [dBm] | -44.7 | -46.65
2015-07-29 | 11:30 | 0 | 59.8 | 25 | 2015-07-29 | 11:30-11:45 | ADAMA_WEST_4::PMON Slot01 MODEM | RX LEV1(MIN) [dBm] | -48.8 | RX LEV1(MAX) [dBm] | -45 | -46.9
2015-07-29 | 11:45 | 0 | 59.1 | 25.4 | 2015-07-29 | 11:45-12:00 | ADAMA_WEST_4::PMON Slot01 MODEM | RX LEV1(MIN) [dBm] | -48.8 | RX LEV1(MAX) [dBm] | -45.3 | -47.05
2015-07-29 | 12:00 | 0 | 57.9 | 25.5 | 2015-07-29 | 12:00-12:15 | ADAMA_WEST_4::PMON Slot01 MODEM | RX LEV1(MIN) [dBm] | -48.7 | RX LEV1(MAX) [dBm] | -45.3 | -47
2015-07-29 | 12:15 | 0 | 57.2 | 25.9 | 2015-07-29 | 12:15-12:30 | ADAMA_WEST_4::PMON Slot01 MODEM | RX LEV1(MIN) [dBm] | -48.4 | RX LEV1(MAX) [dBm] | -45.1 | -46.75
2015-07-29 | 12:30 | 0 | 56.6 | 26.1 | 2015-07-29 | 12:30-12:45 | ADAMA_WEST_4::PMON Slot01 MODEM | RX LEV1(MIN) [dBm] | -48.6 | RX LEV1(MAX) [dBm] | -44.8 | -46.7
2015-07-29 | 12:45 | 0 | 55.1 | 26.4 | 2015-07-29 | 12:45-13:00 | ADAMA_WEST_4::PMON Slot01 MODEM | RX LEV1(MIN) [dBm] | -48.1 | RX LEV1(MAX) [dBm] | -45.1 | -46.6
2015-07-29 | 13:00 | 0 | 53.1 | 26.7 | 2015-07-29 | 13:00-13:15 | ADAMA_WEST_4::PMON Slot01 MODEM | RX LEV1(MIN) [dBm] | -48.3 | RX LEV1(MAX) [dBm] | -45 | -46.65
2015-07-29 | 13:15 | 0 | 52.4 | 26.9 | 2015-07-29 | 13:15-13:30 | ADAMA_WEST_4::PMON Slot01 MODEM | RX LEV1(MIN) [dBm] | -48.4 | RX LEV1(MAX) [dBm] | -45.1 | -46.75
2015-07-29 | 13:30 | 0 | 51.8 | 27.1 | 2015-07-29 | 13:30-13:45 | ADAMA_WEST_4::PMON Slot01 MODEM | RX LEV1(MIN) [dBm] | -49.4 | RX LEV1(MAX) [dBm] | -45 | -47.2
2015-07-29 | 13:45 | 0 | 50.9 | 27.5 | 2015-07-29 | 13:45-14:00 | ADAMA_WEST_4::PMON Slot01 MODEM | RX LEV1(MIN) [dBm] | -48.7 | RX LEV1(MAX) [dBm] | -45.4 | -47.05
2015-07-29 | 14:00 | 0 | 49.3 | 28 | 2015-07-29 | 14:00-14:15 | ADAMA_WEST_4::PMON Slot01 MODEM | RX LEV1(MIN) [dBm] | -48.1 | RX LEV1(MAX) [dBm] | -45 | -46.55
2015-07-29 | 14:15 | 0 | 49.6 | 28.1 | 2015-07-29 | 14:15-14:30 | ADAMA_WEST_4::PMON Slot01 MODEM | RX LEV1(MIN) [dBm] | -47.8 | RX LEV1(MAX) [dBm] | -45.2 | -46.5
2015-07-29 | 14:30 | 0 | 48.1 | 28.4 | 2015-07-29 | 14:30-14:45 | ADAMA_WEST_4::PMON Slot01 MODEM | RX LEV1(MIN) [dBm] | -48 | RX LEV1(MAX) [dBm] | -45.1 | -46.55
2015-07-29 | 14:45 | 0 | 48 | 28.5 | 2015-07-29 | 14:45-15:00 | ADAMA_WEST_4::PMON Slot01 MODEM | RX LEV1(MIN) [dBm] | -47.8 | RX LEV1(MAX) [dBm] | -45.2 | -46.5
2015-07-29 | 15:00 | 0 | 46.1 | 28.7 | 2015-07-29 | 15:00-15:15 | ADAMA_WEST_4::PMON Slot01 MODEM | RX LEV1(MIN) [dBm] | -47.2 | RX LEV1(MAX) [dBm] | -45 | -46.1
2015-07-29 | 15:15 | 0 | 45.7 | 28.6 | 2015-07-29 | 15:15-15:30 | ADAMA_WEST_4::PMON Slot01 MODEM | RX LEV1(MIN) [dBm] | -47.2 | RX LEV1(MAX) [dBm] | -45.2 | -46.2
2015-07-29 | 15:30 | 0 | 44.5 | 28.9 | 2015-07-29 | 15:30-15:45 | ADAMA_WEST_4::PMON Slot01 MODEM | RX LEV1(MIN) [dBm] | -47.2 | RX LEV1(MAX) [dBm] | -45.3 | -46.25
2015-07-29 | 15:45 | 0 | 44.9 | 28.4 | 2015-07-29 | 15:45-16:00 | ADAMA_WEST_4::PMON Slot01 MODEM | RX LEV1(MIN) [dBm] | -47.2 | RX LEV1(MAX) [dBm] | -45.5 | -46.35
2015-07-29 | 16:00 | 0 | 42.9 | 29 | 2015-07-29 | 16:00-16:15 | ADAMA_WEST_4::PMON Slot01 MODEM | RX LEV1(MIN) [dBm] | -47.3 | RX LEV1(MAX) [dBm] | -45.6 | -46.45
2015-07-29 | 16:15 | 0 | 42 | 29 | 2015-07-29 | 16:15-16:30 | ADAMA_WEST_4::PMON Slot01 MODEM | RX LEV1(MIN) [dBm] | -47.3 | RX LEV1(MAX) [dBm] | -45.6 | -46.45
2015-07-29 | 16:30 | 0 | 42.1 | 28.9 | 2015-07-29 | 16:30-16:45 | ADAMA_WEST_4::PMON Slot01 MODEM | RX LEV1(MIN) [dBm] | -47.5 | RX LEV1(MAX) [dBm] | -45.3 | -46.4
2015-07-29 | 16:45 | 0 | 41.4 | 29 | 2015-07-29 | 16:45-17:00 | ADAMA_WEST_4::PMON Slot01 MODEM | RX LEV1(MIN) [dBm] | -47.2 | RX LEV1(MAX) [dBm] | -45 | -46.1
2015-07-29 | 17:00 | 0 | 41.4 | 28.8 | 2015-07-29 | 17:00-17:15 | ADAMA_WEST_4::PMON Slot01 MODEM | RX LEV1(MIN) [dBm] | -47.3 | RX LEV1(MAX) [dBm] | -45 | -46.15
2015-07-29 | 17:15 | 0 | 44.3 | 28.4 | 2015-07-29 | 17:15-17:30 | ADAMA_WEST_4::PMON Slot01 MODEM | RX LEV1(MIN) [dBm] | -47 | RX LEV1(MAX) [dBm] | -45 | -46
2015-07-29 | 17:30 | 0 | 46.2 | 27.5 | 2015-07-29 | 17:30-17:45 | ADAMA_WEST_4::PMON Slot01 MODEM | RX LEV1(MIN) [dBm] | -47.8 | RX LEV1(MAX) [dBm] | -44.3 | -46.05
2015-07-29 | 17:45 | 0 | 47 | 26.9 | 2015-07-29 | 17:45-18:00 | ADAMA_WEST_4::PMON Slot01 MODEM | RX LEV1(MIN) [dBm] | -48.3 | RX LEV1(MAX) [dBm] | -43.6 | -45.95
2015-07-29 | 18:00 | 0 | 48 | 26.4 | 2015-07-29 | 18:00-18:15 | ADAMA_WEST_4::PMON Slot01 MODEM | RX LEV1(MIN) [dBm] | -47.2 | RX LEV1(MAX) [dBm] | -43.7 | -45.45
2015-07-29 | 18:15 | 0 | 49.5 | 26 | 2015-07-29 | 18:15-18:30 | ADAMA_WEST_4::PMON Slot01 MODEM | RX LEV1(MIN) [dBm] | -46.5 | RX LEV1(MAX) [dBm] | -43.6 | -45.05
2015-07-29 | 18:30 | 0 | 51.5 | 25.5 | 2015-07-29 | 18:30-18:45 | ADAMA_WEST_4::PMON Slot01 MODEM | RX LEV1(MIN) [dBm] | -46.5 | RX LEV1(MAX) [dBm] | -43.7 | -45.1
2015-07-29 | 18:45 | 0 | 52.3 | 25.1 | 2015-07-29 | 18:45-19:00 | ADAMA_WEST_4::PMON Slot01 MODEM | RX LEV1(MIN) [dBm] | -47.3 | RX LEV1(MAX) [dBm] | -43.3 | -45.3
2015-07-29 | 19:00 | 0 | 53.3 | 24.8 | 2015-07-29 | 19:00-19:15 | ADAMA_WEST_4::PMON Slot01 MODEM | RX LEV1(MIN) [dBm] | -47 | RX LEV1(MAX) [dBm] | -42.5 | -44.75
2015-07-29 | 19:15 | 0 | 55.1 | 24.6 | 2015-07-29 | 19:15-19:30 | ADAMA_WEST_4::PMON Slot01 MODEM | RX LEV1(MIN) [dBm] | -46.5 | RX LEV1(MAX) [dBm] | -42.7 | -44.6
2015-07-29 | 19:30 | 0 | 58.1 | 24.1 | 2015-07-29 | 19:30-19:45 | ADAMA_WEST_4::PMON Slot01 MODEM | RX LEV1(MIN) [dBm] | -47.6 | RX LEV1(MAX) [dBm] | -43.7 | -45.65
2015-07-29 | 19:45 | 0 | 60.9 | 23.8 | 2015-07-29 | 19:45-20:00 | ADAMA_WEST_4::PMON Slot01 MODEM | RX LEV1(MIN) [dBm] | -47.9 | RX LEV1(MAX) [dBm] | -43.7 | -45.8
2015-07-29 | 20:00 | 0 | 64.6 | 23.4 | 2015-07-29 | 20:00-20:15 | ADAMA_WEST_4::PMON Slot01 MODEM | RX LEV1(MIN) [dBm] | -48.2 | RX LEV1(MAX) [dBm] | -43.6 | -45.9
2015-07-29 | 20:15 | 0 | 66.3 | 23.3 | 2015-07-29 | 20:15-20:30 | ADAMA_WEST_4::PMON Slot01 MODEM | RX LEV1(MIN) [dBm] | -47.6 | RX LEV1(MAX) [dBm] | -44.2 | -45.9
2015-07-29 | 20:30 | 0 | 66.1 | 23.1 | 2015-07-29 | 20:30-20:45 | ADAMA_WEST_4::PMON Slot01 MODEM | RX LEV1(MIN) [dBm] | -47 | RX LEV1(MAX) [dBm] | -43.5 | -45.25
2015-07-29 | 20:45 | 0 | 65.7 | 23 | 2015-07-29 | 20:45-21:00 | ADAMA_WEST_4::PMON Slot01 MODEM | RX LEV1(MIN) [dBm] | -47.3 | RX LEV1(MAX) [dBm] | -44.7 | -46
2015-07-29 | 21:00 | 0 | 65.9 | 22.9 | 2015-07-29 | 21:00-21:15 | ADAMA_WEST_4::PMON Slot01 MODEM | RX LEV1(MIN) [dBm] | -47.5 | RX LEV1(MAX) [dBm] | -44.6 | -46.05
2015-07-29 | 21:15 | 0 | 66.2 | 22.9 | 2015-07-29 | 21:15-21:30 | ADAMA_WEST_4::PMON Slot01 MODEM | RX LEV1(MIN) [dBm] | -47.5 | RX LEV1(MAX) [dBm] | -44.5 | -46
2015-07-29 | 21:30 | 0 | 67.3 | 22.7 | 2015-07-29 | 21:30-21:45 | ADAMA_WEST_4::PMON Slot01 MODEM | RX LEV1(MIN) [dBm] | -47 | RX LEV1(MAX) [dBm] | -44.9 | -45.95
2015-07-29 | 21:45 | 0 | 68.5 | 22.5 | 2015-07-29 | 21:45-22:00 | ADAMA_WEST_4::PMON Slot01 MODEM | RX LEV1(MIN) [dBm] | -47.2 | RX LEV1(MAX) [dBm] | -44.7 | -45.95
2015-07-29 | 22:00 | 0 | 69 | 22.2 | 2015-07-29 | 22:00-22:15 | ADAMA_WEST_4::PMON Slot01 MODEM | RX LEV1(MIN) [dBm] | -47.8 | RX LEV1(MAX) [dBm] | -44.9 | -46.35
2015-07-29 | 22:15 | 0 | 69.6 | 21.9 | 2015-07-29 | 22:15-22:30 | ADAMA_WEST_4::PMON Slot01 MODEM | RX LEV1(MIN) [dBm] | -47.8 | RX LEV1(MAX) [dBm] | -44.5 | -46.15
2015-07-29 | 22:30 | 0 | 70.1 | 21.7 | 2015-07-29 | 22:30-22:45 | ADAMA_WEST_4::PMON Slot01 MODEM | RX LEV1(MIN) [dBm] | -47.8 | RX LEV1(MAX) [dBm] | -44.3 | -46.05
2015-07-29 | 22:45 | 0 | 70.6 | 21.5 | 2015-07-29 | 22:45-23:00 | ADAMA_WEST_4::PMON Slot01 MODEM | RX LEV1(MIN) [dBm] | -47.6 | RX LEV1(MAX) [dBm] | -44.6 | -46.1
2015-07-29 | 23:00 | 0 | 71.3 | 21.3 | 2015-07-29 | 23:00-23:15 | ADAMA_WEST_4::PMON Slot01 MODEM | RX LEV1(MIN) [dBm] | -47.6 | RX LEV1(MAX) [dBm] | -45.2 | -46.4
2015-07-29 | 23:15 | 0 | 71.3 | 21.1 | 2015-07-29 | 23:15-23:30 | ADAMA_WEST_4::PMON Slot01 MODEM | RX LEV1(MIN) [dBm] | -47.6 | RX LEV1(MAX) [dBm] | -45.2 | -46.4
2015-07-29 | 23:30 | 0 | 71.1 | 21 | 2015-07-29 | 23:30-23:45 | ADAMA_WEST_4::PMON Slot01 MODEM | RX LEV1(MIN) [dBm] | -47.3 | RX LEV1(MAX) [dBm] | -45.2 | -46.25
2015-07-29 | 23:45 | 0 | 71.1 | 20.7 | 2015-07-29 | 23:45-00:00 | ADAMA_WEST_4::PMON Slot01 MODEM | RX LEV1(MIN) [dBm] | -47.5 | RX LEV1(MAX) [dBm] | -44.9 | -46.2
2015-07-30 | 0:00 | 0 | 71.2 | 20.6 | 2015-07-30 | 00:00-00:15 | ADAMA_WEST_4::PMON Slot01 MODEM | RX LEV1(MIN) [dBm] | -94.4 | RX LEV1(MAX) [dBm] | -94.1 | -94.25
2015-07-30 | 0:15 | 0 | 71.5 | 20.4 | 2015-07-30 | 00:15-00:30 | ADAMA_WEST_4::PMON Slot01 MODEM | RX LEV1(MIN) [dBm] | -94.4 | RX LEV1(MAX) [dBm] | -94.1 | -94.25
2015-07-30 | 0:30 | 0 | 71.8 | 20.3 | 2015-07-30 | 00:30-00:45 | ADAMA_WEST_4::PMON Slot01 MODEM | RX LEV1(MIN) [dBm] | -94.4 | RX LEV1(MAX) [dBm] | -94.1 | -94.25
2015-07-30 | 0:45 | 0 | 72.1 | 20.2 | 2015-07-30 | 00:45-01:00 | ADAMA_WEST_4::PMON Slot01 MODEM | RX LEV1(MIN) [dBm] | -94.4 | RX LEV1(MAX) [dBm] | -94.1 | -94.25
2015-07-30 | 1:00 | 0 | 72.8 | 20.1 | 2015-07-30 | 01:00-01:15 | ADAMA_WEST_4::PMON Slot01 MODEM | RX LEV1(MIN) [dBm] | -94.4 | RX LEV1(MAX) [dBm] | -94.1 | -94.25
2015-07-30 | 1:15 | 0 | 73.2 | 20 | 2015-07-30 | 01:15-01:30 | ADAMA_WEST_4::PMON Slot01 MODEM | RX LEV1(MIN) [dBm] | -94.4 | RX LEV1(MAX) [dBm] | -94.1 | -94.25
2015-07-30 | 1:30 | 0 | 73 | 20 | 2015-07-30 | 01:30-01:45 | ADAMA_WEST_4::PMON Slot01 MODEM | RX LEV1(MIN) [dBm] | -94.4 | RX LEV1(MAX) [dBm] | -94.2 | -94.3
2015-07-30 | 1:45 | 0 | 73.4 | 19.9 | 2015-07-30 | 01:45-02:00 | ADAMA_WEST_4::PMON Slot01 MODEM | RX LEV1(MIN) [dBm] | -94.4 | RX LEV1(MAX) [dBm] | -94.1 | -94.25
2015-07-30 | 2:00 | 0 | 74.2 | 19.7 | 2015-07-30 | 02:00-02:15 | ADAMA_WEST_4::PMON Slot01 MODEM | RX LEV1(MIN) [dBm] | -94.4 | RX LEV1(MAX) [dBm] | -94.1 | -94.25
2015-07-30 | 2:15 | 0 | 75 | 19.6 | 2015-07-30 | 02:15-02:30 | ADAMA_WEST_4::PMON Slot01 MODEM | RX LEV1(MIN) [dBm] | -94.4 | RX LEV1(MAX) [dBm] | -94.1 | -94.25
2015-07-30 | 2:30 | 0 | 75.9 | 19.5 | 2015-07-30 | 02:30-02:45 | ADAMA_WEST_4::PMON Slot01 MODEM | RX LEV1(MIN) [dBm] | -94.4 | RX LEV1(MAX) [dBm] | -94.1 | -94.25
2015-07-30 | 2:45 | 0 | 76.6 | 19.4 | 2015-07-30 | 02:45-03:00 | ADAMA_WEST_4::PMON Slot01 MODEM | RX LEV1(MIN) [dBm] | -94.4 | RX LEV1(MAX) [dBm] | -94.1 | -94.25
2015-07-30 | 3:00 | 0 | 76.5 | 19.4 | 2015-07-30 | 03:00-03:15 | ADAMA_WEST_4::PMON Slot01 MODEM | RX LEV1(MIN) [dBm] | -94.4 | RX LEV1(MAX) [dBm] | -94.1 | -94.25
2015-07-30 | 3:15 | 0 | 76.1 | 19.4 | 2015-07-30 | 03:15-03:30 | ADAMA_WEST_4::PMON Slot01 MODEM | RX LEV1(MIN) [dBm] | -94.4 | RX LEV1(MAX) [dBm] | -94.2 | -94.3
2015-07-30 | 3:30 | 0 | 75.6 | 19.5 | 2015-07-30 | 03:30-03:45 | ADAMA_WEST_4::PMON Slot01 MODEM | RX LEV1(MIN) [dBm] | -94.4 | RX LEV1(MAX) [dBm] | -94.2 | -94.3
2015-07-30 | 3:45 | 1.4 | 78.8 | 19.3 | 2015-07-30 | 03:45-04:00 | ADAMA_WEST_4::PMON Slot01 MODEM | RX LEV1(MIN) [dBm] | -94.4 | RX LEV1(MAX) [dBm] | -94.1 | -94.25
2015-07-30 | 4:00 | 4.2 | 99.1 | 16.7 | 2015-07-30 | 04:00-04:15 | ADAMA_WEST_4::PMON Slot01 MODEM | RX LEV1(MIN) [dBm] | -94.4 | RX LEV1(MAX) [dBm] | -94.2 | -94.3
2015-07-30 | 4:15 | 2.2 | 100 | 16.6 | 2015-07-30 | 04:15-04:30 | ADAMA_WEST_4::PMON Slot01 MODEM | RX LEV1(MIN) [dBm] | -94.4 | RX LEV1(MAX) [dBm] | -94.2 | -94.3
2015-07-30 | 4:30 | 1.6 | 100 | 16.6 | 2015-07-30 | 04:30-04:45 | ADAMA_WEST_4::PMON Slot01 MODEM | RX LEV1(MIN) [dBm] | -94.5 | RX LEV1(MAX) [dBm] | -94.2 | -94.35
2015-07-30 | 4:45 | 1.2 | 100 | 16.6 | 2015-07-30 | 04:45-05:00 | ADAMA_WEST_4::PMON Slot01 MODEM | RX LEV1(MIN) [dBm] | -94.5 | RX LEV1(MAX) [dBm] | -94.2 | -94.35
2015-07-30 | 5:00 | 1.6 | 100 | 16.6 | 2015-07-30 | 05:00-05:15 | ADAMA_WEST_4::PMON Slot01 MODEM | RX LEV1(MIN) [dBm] | -94.5 | RX LEV1(MAX) [dBm] | -94.1 | -94.3
2015-07-30 | 5:15 | 0.8 | 100 | 16.6 | 2015-07-30 | 05:15-05:30 | ADAMA_WEST_4::PMON Slot01 MODEM | RX LEV1(MIN) [dBm] | -94.5 | RX LEV1(MAX) [dBm] | -94.2 | -94.35
2015-07-30 | 5:30 | 0.4 | 100 | 16.8 | 2015-07-30 | 05:30-05:45 | ADAMA_WEST_4::PMON Slot01 MODEM | RX LEV1(MIN) [dBm] | -94.4 | RX LEV1(MAX) [dBm] | -94.2 | -94.3
2015-07-30 | 5:45 | 0.2 | 98.9 | 17 | 2015-07-30 | 05:45-06:00 | ADAMA_WEST_4::PMON Slot01 MODEM | RX LEV1(MIN) [dBm] | -94.4 | RX LEV1(MAX) [dBm] | -94.2 | -94.3
2015-07-30 | 6:00 | 0.2 | 98.5 | 17 | 2015-07-30 | 06:00-06:15 | ADAMA_WEST_4::PMON Slot01 MODEM | RX LEV1(MIN) [dBm] | -94.4 | RX LEV1(MAX) [dBm] | -94.2 | -94.3
2015-07-30 | 6:15 | 0 | 97.6 | 17.2 | 2015-07-30 | 06:15-06:30 | ADAMA_WEST_4::PMON Slot01 MODEM | RX LEV1(MIN) [dBm] | -94.4 | RX LEV1(MAX) [dBm] | -94.2 | -94.3
2015-07-30 | 6:30 | 0 | 97.5 | 17.1 | 2015-07-30 | 06:30-06:45 | ADAMA_WEST_4::PMON Slot01 MODEM | RX LEV1(MIN) [dBm] | -94.4 | RX LEV1(MAX) [dBm] | -94.2 | -94.3
2015-07-30 | 6:45 | 0 | 95.6 | 17.3 | 2015-07-30 | 06:45-07:00 | ADAMA_WEST_4::PMON Slot01 MODEM | RX LEV1(MIN) [dBm] | -94.4 | RX LEV1(MAX) [dBm] | -94.2 | -94.3
2015-07-30 | 7:00 | 0 | 95.5 | 17.3 | 2015-07-30 | 07:00-07:15 | ADAMA_WEST_4::PMON Slot01 MODEM | RX LEV1(MIN) [dBm] | -94.4 | RX LEV1(MAX) [dBm] | -94.2 | -94.3
2015-07-30 | 7:15 | 0 | 96 | 17.4 | 2015-07-30 | 07:15-07:30 | ADAMA_WEST_4::PMON Slot01 MODEM | RX LEV1(MIN) [dBm] | -94.4 | RX LEV1(MAX) [dBm] | -94.2 | -94.3
2015-07-30 | 7:30 | 0 | 96.8 | 17.4 | 2015-07-30 | 07:30-07:45 | ADAMA_WEST_4::PMON Slot01 MODEM | RX LEV1(MIN) [dBm] | -94.4 | RX LEV1(MAX) [dBm] | -94.2 | -94.3
2015-07-30 | 7:45 | 0 | 94.4 | 17.6 | 2015-07-30 | 07:45-08:00 | ADAMA_WEST_4::PMON Slot01 MODEM | RX LEV1(MIN) [dBm] | -94.4 | RX LEV1(MAX) [dBm] | -94.2 | -94.3
2015-07-30 | 8:00 | 0 | 89.2 | 18 | 2015-07-30 | 08:00-08:15 | ADAMA_WEST_4::PMON Slot01 MODEM | RX LEV1(MIN) [dBm] | -94.4 | RX LEV1(MAX) [dBm] | -94.2 | -94.3
2015-07-30 | 8:15 | 0 | 87.1 | 18.1 | 2015-07-30 | 08:15-08:30 | ADAMA_WEST_4::PMON Slot01 MODEM | RX LEV1(MIN) [dBm] | -94.4 | RX LEV1(MAX) [dBm] | -94.2 | -94.3
2015-07-30 | 8:30 | 0 | 85.8 | 18.3 | 2015-07-30 | 08:30-08:45 | ADAMA_WEST_4::PMON Slot01 MODEM | RX LEV1(MIN) [dBm] | -94.4 | RX LEV1(MAX) [dBm] | -94.2 | -94.3
2015-07-30 | 8:45 | 0 | 84.6 | 18.5 | 2015-07-30 | 08:45-09:00 | ADAMA_WEST_4::PMON Slot01 MODEM | RX LEV1(MIN) [dBm] | -94.8 | RX LEV1(MAX) [dBm] | -39.7 | -67.25
2015-07-30 | 9:00 | 0 | 80.1 | 19.1 | 2015-07-30 | 09:00-09:15 | ADAMA_WEST_4::PMON Slot01 MODEM | RX LEV1(MIN) [dBm] | -94.5 | RX LEV1(MAX) [dBm] | -91.6 | -93.05
2015-07-30 | 9:15 | 0 | 76.9 | 19.9 | 2015-07-30 | 09:15-09:30 | ADAMA_WEST_4::PMON Slot01 MODEM | RX LEV1(MIN) [dBm] | -94.5 | RX LEV1(MAX) [dBm] | -91.8 | -93.15
2015-07-30 | 9:30 | 0 | 75.4 | 20.2 | 2015-07-30 | 09:30-09:45 | ADAMA_WEST_4::PMON Slot01 MODEM | RX LEV1(MIN) [dBm] | -94.5 | RX LEV1(MAX) [dBm] | -57.9 | -76.2
2015-07-30 | 9:45 | 0 | 73 | 20.4 | 2015-07-30 | 09:45-10:00 | ADAMA_WEST_4::PMON Slot01 MODEM | RX LEV1(MIN) [dBm] | -61.4 | RX LEV1(MAX) [dBm] | -57.9 | -59.65
2015-07-30 | 10:00 | 0 | 69.8 | 20.9 | 2015-07-30 | 10:00-10:15 | ADAMA_WEST_4::PMON Slot01 MODEM | RX LEV1(MIN) [dBm] | -61.8 | RX LEV1(MAX) [dBm] | -58.1 | -59.95
2015-07-30 | 10:15 | 0 | 71 | 20.9 | 2015-07-30 | 10:15-10:30 | ADAMA_WEST_4::PMON Slot01 MODEM | RX LEV1(MIN) [dBm] | -61.5 | RX LEV1(MAX) [dBm] | -39.3 | -50.4
2015-07-30 | 10:30 | 0 | 72 | 21.2 | 2015-07-30 | 10:30-10:45 | ADAMA_WEST_4::PMON Slot01 MODEM | RX LEV1(MIN) [dBm] | -95.2 | RX LEV1(MAX) [dBm] | -38.7 | -66.95
2015-07-30 | 10:45 | 0 | 70 | 22.1 | 2015-07-30 | 10:45-11:00 | ADAMA_WEST_4::PMON Slot01 MODEM | RX LEV1(MIN) [dBm] | -61.4 | RX LEV1(MAX) [dBm] | -40.7 | -51.05
2015-07-30 | 11:00 | 0 | 69 | 21.9 | 2015-07-30 | 11:00-11:15 | ADAMA_WEST_4::PMON Slot01 MODEM | RX LEV1(MIN) [dBm] | -60.9 | RX LEV1(MAX) [dBm] | -57.8 | -59.35
2015-07-30 | 11:15 | 0 | 66.1 | 23.1 | 2015-07-30 | 11:15-11:30 | ADAMA_WEST_4::PMON Slot01 MODEM | RX LEV1(MIN) [dBm] | -94.5 | RX LEV1(MAX) [dBm] | -57.2 | -75.85
2015-07-30 | 11:30 | 0 | 65.7 | 23.4 | 2015-07-30 | 11:30-11:45 | ADAMA_WEST_4::PMON Slot01 MODEM | RX LEV1(MIN) [dBm] | -61.3 | RX LEV1(MAX) [dBm] | -38.3 | -49.8
2015-07-30 | 11:45 | 0 | 66.4 | 23.2 | 2015-07-30 | 11:45-12:00 | ADAMA_WEST_4::PMON Slot01 MODEM | RX LEV1(MIN) [dBm] | -43.7 | RX LEV1(MAX) [dBm] | -39.7 | -41.7
2015-07-30 | 12:00 | 0 | 63.8 | 23.4 | 2015-07-30 | 12:00-12:15 | ADAMA_WEST_4::PMON Slot01 MODEM | RX LEV1(MIN) [dBm] | -43.6 | RX LEV1(MAX) [dBm] | -40.2 | -41.9
2015-07-30 | 12:15 | 0 | 63.9 | 23.9 | 2015-07-30 | 12:15-12:30 | ADAMA_WEST_4::PMON Slot01 MODEM | RX LEV1(MIN) [dBm] | -43.6 | RX LEV1(MAX) [dBm] | -39.7 | -41.65
2015-07-30 | 12:30 | 0 | 65 | 24.1 | 2015-07-30 | 12:30-12:45 | ADAMA_WEST_4::PMON Slot01 MODEM | RX LEV1(MIN) [dBm] | -42.7 | RX LEV1(MAX) [dBm] | -39.6 | -41.15
2015-07-30 | 12:45 | 0 | 63.8 | 24.6 | 2015-07-30 | 12:45-13:00 | ADAMA_WEST_4::PMON Slot01 MODEM | RX LEV1(MIN) [dBm] | -43.6 | RX LEV1(MAX) [dBm] | -39.6 | -41.6
2015-07-30 | 13:00 | 0 | 63.8 | 24.8 | 2015-07-30 | 13:00-13:15 | ADAMA_WEST_4::PMON Slot01 MODEM | RX LEV1(MIN) [dBm] | -43.9 | RX LEV1(MAX) [dBm] | -39.4 | -41.65
2015-07-30 | 13:15 | 0 | 64.1 | 24.6 | 2015-07-30 | 13:15-13:30 | ADAMA_WEST_4::PMON Slot01 MODEM | RX LEV1(MIN) [dBm] | -43.2 | RX LEV1(MAX) [dBm] | -39.9 | -41.55
2015-07-30 | 13:30 | 0 | 62.6 | 24.9 | 2015-07-30 | 13:30-13:45 | ADAMA_WEST_4::PMON Slot01 MODEM | RX LEV1(MIN) [dBm] | -43.2 | RX LEV1(MAX) [dBm] | -39.9 | -41.55
2015-07-30 | 13:45 | 0 | 61.8 | 25.1 | 2015-07-30 | 13:45-14:00 | ADAMA_WEST_4::PMON Slot01 MODEM | RX LEV1(MIN) [dBm] | -43.6 | RX LEV1(MAX) [dBm] | -39.9 | -41.75
2015-07-30 | 14:00 | 0 | 60.9 | 25 | 2015-07-30 | 14:00-14:15 | ADAMA_WEST_4::PMON Slot01 MODEM | RX LEV1(MIN) [dBm] | -43.6 | RX LEV1(MAX) [dBm] | -39.9 | -41.75
2015-07-30 | 14:15 | 0 | 60.2 | 25.3 | 2015-07-30 | 14:15-14:30 | ADAMA_WEST_4::PMON Slot01 MODEM | RX LEV1(MIN) [dBm] | -44.2 | RX LEV1(MAX) [dBm] | -39.6 | -41.9
2015-07-30 | 14:30 | 0 | 60.2 | 25.4 | 2015-07-30 | 14:30-14:45 | ADAMA_WEST_4::PMON Slot01 MODEM | RX LEV1(MIN) [dBm] | -61.9 | RX LEV1(MAX) [dBm] | -41 | -51.45
2015-07-30 | 14:45 | 0 | 58.9 | 25.5 | 2015-07-30 | 14:45-15:00 | ADAMA_WEST_4::PMON Slot01 MODEM | RX LEV1(MIN) [dBm] | -62.6 | RX LEV1(MAX) [dBm] | -57.2 | -59.9
2015-07-30 | 15:00 | 0 | 58.1 | 25.9 | 2015-07-30 | 15:00-15:15 | ADAMA_WEST_4::PMON Slot01 MODEM | RX LEV1(MIN) [dBm] | -61.5 | RX LEV1(MAX) [dBm] | -57.1 | -59.3
2015-07-30 | 15:15 | 0 | 58.3 | 25.7 | 2015-07-30 | 15:15-15:30 | ADAMA_WEST_4::PMON Slot01 MODEM | RX LEV1(MIN) [dBm] | -95.8 | RX LEV1(MAX) [dBm] | -56.9 | -76.35
2015-07-30 | 15:30 | 0 | 56.9 | 26.4 | 2015-07-30 | 15:30-15:45 | ADAMA_WEST_4::PMON Slot01 MODEM | RX LEV1(MIN) [dBm] | -61.5 | RX LEV1(MAX) [dBm] | -57.8 | -59.65
2015-07-30 | 15:45 | 0 | 57.4 | 26 | 2015-07-30 | 15:45-16:00 | ADAMA_WEST_4::PMON Slot01 MODEM | RX LEV1(MIN) [dBm] | -94.5 | RX LEV1(MAX) [dBm] | -57.3 | -75.9
2015-07-30 | 16:00 | 0 | 58.7 | 25.7 | 2015-07-30 | 16:00-16:15 | ADAMA_WEST_4::PMON Slot01 MODEM | RX LEV1(MIN) [dBm] | -94.5 | RX LEV1(MAX) [dBm] | -94.2 | -94.35
2015-07-30 | 16:15 | 0 | 59.2 | 26 | 2015-07-30 | 16:15-16:30 | ADAMA_WEST_4::PMON Slot01 MODEM | RX LEV1(MIN) [dBm] | -94.5 | RX LEV1(MAX) [dBm] | -94.2 | -94.35
2015-07-30 | 16:30 | 0 | 59.8 | 25.8 | 2015-07-30 | 16:30-16:45 | ADAMA_WEST_4::PMON Slot01 MODEM | RX LEV1(MIN) [dBm] | -94.5 | RX LEV1(MAX) [dBm] | -94.2 | -94.35
2015-07-30 | 16:45 | 0 | 61 | 25.2 | 2015-07-30 | 16:45-17:00 | ADAMA_WEST_4::PMON Slot01 MODEM | RX LEV1(MIN) [dBm] | -94.4 | RX LEV1(MAX) [dBm] | -94.2 | -94.3
2015-07-30 | 17:00 | 0 | 60.9 | 25.1 | 2015-07-30 | 17:00-17:15 | ADAMA_WEST_4::PMON Slot01 MODEM | RX LEV1(MIN) [dBm] | -94.4 | RX LEV1(MAX) [dBm] | -94.2 | -94.3
2015-07-30 | 17:15 | 0 | 61.9 | 24.8 | 2015-07-30 | 17:15-17:30 | ADAMA_WEST_4::PMON Slot01 MODEM | RX LEV1(MIN) [dBm] | -94.4 | RX LEV1(MAX) [dBm] | -94.2 | -94.3
2015-07-30 | 17:30 | 0 | 62 | 24.7 | 2015-07-30 | 17:30-17:45 | ADAMA_WEST_4::PMON Slot01 MODEM | RX LEV1(MIN) [dBm] | -94.4 | RX LEV1(MAX) [dBm] | -94.2 | -94.3
2015-07-30 | 17:45 | 0 | 61.4 | 24.6 | 2015-07-30 | 17:45-18:00 | ADAMA_WEST_4::PMON Slot01 MODEM | RX LEV1(MIN) [dBm] | -94.4 | RX LEV1(MAX) [dBm] | -94.2 | -94.3
2015-07-30 | 18:00 | 0 | 60.4 | 24.4 | 2015-07-30 | 18:00-18:15 | ADAMA_WEST_4::PMON Slot01 MODEM | RX LEV1(MIN) [dBm] | -94.4 | RX LEV1(MAX) [dBm] | -94.2 | -94.3
2015-07-30 | 18:15 | 0 | 60.3 | 24.2 | 2015-07-30 | 18:15-18:30 | ADAMA_WEST_4::PMON Slot01 MODEM | RX LEV1(MIN) [dBm] | -94.4 | RX LEV1(MAX) [dBm] | -94.2 | -94.3
2015-07-30 | 18:30 | 0 | 62.2 | 23.8 | 2015-07-30 | 18:30-18:45 | ADAMA_WEST_4::PMON Slot01 MODEM | RX LEV1(MIN) [dBm] | -94.4 | RX LEV1(MAX) [dBm] | -94.2 | -94.3
2015-07-30 | 18:45 | 0 | 61.3 | 23.3 | 2015-07-30 | 18:45-19:00 | ADAMA_WEST_4::PMON Slot01 MODEM | RX LEV1(MIN) [dBm] | -94.4 | RX LEV1(MAX) [dBm] | -94.2 | -94.3
2015-07-30 | 19:00 | 0 | 61.5 | 22.3 | 2015-07-30 | 19:00-19:15 | ADAMA_WEST_4::PMON Slot01 MODEM | RX LEV1(MIN) [dBm] | -94.4 | RX LEV1(MAX) [dBm] | -94.2 | -94.3
2015-07-30 | 19:15 | 0 | 62.9 | 21.2 | 2015-07-30 | 19:15-19:30 | ADAMA_WEST_4::PMON Slot01 MODEM | RX LEV1(MIN) [dBm] | -94.4 | RX LEV1(MAX) [dBm] | -94.2 | -94.3
2015-07-30 | 19:30 | 0 | 69 | 20.1 | 2015-07-30 | 19:30-19:45 | ADAMA_WEST_4::PMON Slot01 MODEM | RX LEV1(MIN) [dBm] | -94.4 | RX LEV1(MAX) [dBm] | -94.2 | -94.3
2015-07-30 | 19:45 | 0 | 68.7 | 20 | 2015-07-30 | 19:45-20:00 | ADAMA_WEST_4::PMON Slot01 MODEM | RX LEV1(MIN) [dBm] | -94.4 | RX LEV1(MAX) [dBm] | -94.2 | -94.3
2015-07-30 | 20:00 | 0 | 69.4 | 19.9 | 2015-07-30 | 20:00-20:15 | ADAMA_WEST_4::PMON Slot01 MODEM | RX LEV1(MIN) [dBm] | -94.4 | RX LEV1(MAX) [dBm] | -94.2 | -94.3
2015-07-30 | 20:15 | 0 | 69.2 | 19.9 | 2015-07-30 | 20:15-20:30 | ADAMA_WEST_4::PMON Slot01 MODEM | RX LEV1(MIN) [dBm] | -94.5 | RX LEV1(MAX) [dBm] | -94.2 | -94.35
2015-07-30 | 20:30 | 0 | 63.3 | 20.6 | 2015-07-30 | 20:30-20:45 | ADAMA_WEST_4::PMON Slot01 MODEM | RX LEV1(MIN) [dBm] | -94.5 | RX LEV1(MAX) [dBm] | -94.2 | -94.35
2015-07-30 | 20:45 | 0 | 64.2 | 21.3 | 2015-07-30 | 20:45-21:00 | ADAMA_WEST_4::PMON Slot01 MODEM | RX LEV1(MIN) [dBm] | -94.5 | RX LEV1(MAX) [dBm] | -94.2 | -94.35
2015-07-30 | 21:00 | 0 | 68.1 | 21.3 | 2015-07-30 | 21:00-21:15 | ADAMA_WEST_4::PMON Slot01 MODEM | RX LEV1(MIN) [dBm] | -94.4 | RX LEV1(MAX) [dBm] | -94.2 | -94.3
2015-07-30 | 21:15 | 0 | 65.5 | 21.4 | 2015-07-30 | 21:15-21:30 | ADAMA_WEST_4::PMON Slot01 MODEM | RX LEV1(MIN) [dBm] | -94.4 | RX LEV1(MAX) [dBm] | -94.2 | -94.3
2015-07-30 | 21:30 | 0 | 64.5 | 21.3 | 2015-07-30 | 21:30-21:45 | ADAMA_WEST_4::PMON Slot01 MODEM | RX LEV1(MIN) [dBm] | -94.4 | RX LEV1(MAX) [dBm] | -94.2 | -94.3
2015-07-30 | 21:45 | 0 | 74.1 | 20 | 2015-07-30 | 21:45-22:00 | ADAMA_WEST_4::PMON Slot01 MODEM | RX LEV1(MIN) [dBm] | -94.4 | RX LEV1(MAX) [dBm] | -94.2 | -94.3
2015-07-30 | 22:00 | 0 | 74.8 | 19.8 | 2015-07-30 | 22:00-22:15 | ADAMA_WEST_4::PMON Slot01 MODEM | RX LEV1(MIN) [dBm] | -94.4 | RX LEV1(MAX) [dBm] | -94.2 | -94.3
2015-07-30 | 22:15 | 0 | 74.4 | 20 | 2015-07-30 | 22:15-22:30 | ADAMA_WEST_4::PMON Slot01 MODEM | RX LEV1(MIN) [dBm] | -94.4 | RX LEV1(MAX) [dBm] | -94.2 | -94.3
2015-07-30 | 22:30 | 0 | 75.1 | 19.9 | 2015-07-30 | 22:30-22:45 | ADAMA_WEST_4::PMON Slot01 MODEM | RX LEV1(MIN) [dBm] | -94.4 | RX LEV1(MAX) [dBm] | -94.2 | -94.3
2015-07-30 | 22:45 | 0 | 74.3 | 20.3 | 2015-07-30 | 22:45-23:00 | ADAMA_WEST_4::PMON Slot01 MODEM | RX LEV1(MIN) [dBm] | -94.4 | RX LEV1(MAX) [dBm] | -94.2 | -94.3
2015-07-30 | 23:00 | 0 | 73.5 | 20.6 | 2015-07-30 | 23:00-23:15 | ADAMA_WEST_4::PMON Slot01 MODEM | RX LEV1(MIN) [dBm] | -94.4 | RX LEV1(MAX) [dBm] | -94.2 | -94.3
2015-07-30 | 23:15 | 0 | 76.6 | 20 | 2015-07-30 | 23:15-23:30 | ADAMA_WEST_4::PMON Slot01 MODEM | RX LEV1(MIN) [dBm] | -94.4 | RX LEV1(MAX) [dBm] | -94.2 | -94.3
2015-07-30 | 23:30 | 0 | 76.5 | 20.1 | 2015-07-30 | 23:30-23:45 | ADAMA_WEST_4::PMON Slot01 MODEM | RX LEV1(MIN) [dBm] | -94.5 | RX LEV1(MAX) [dBm] | -94.2 | -94.35
2015-07-30 | 23:45 | 0 | 77.3 | 20 | 2015-07-30 | 23:45-00:00 | ADAMA_WEST_4::PMON Slot01 MODEM | RX LEV1(MIN) [dBm] | -94.5 | RX LEV1(MAX) [dBm] | -94.2 | -94.35
2015-07-31 | 0:00 | 0 | 78.8 | 19.6 | 2015-07-31 | 00:00-00:15 | ADAMA_WEST_4::PMON Slot01 MODEM | RX LEV1(MIN) [dBm] | -48.1 | RX LEV1(MAX) [dBm] | -43.4 | -45.75
2015-07-31 | 0:15 | 0 | 82.7 | 18.9 | 2015-07-31 | 00:15-00:30 | ADAMA_WEST_4::PMON Slot01 MODEM | RX LEV1(MIN) [dBm] | -48.3 | RX LEV1(MAX) [dBm] | -42.7 | -45.5
2015-07-31 | 0:30 | 0 | 82.7 | 18.8 | 2015-07-31 | 00:30-00:45 | ADAMA_WEST_4::PMON Slot01 MODEM | RX LEV1(MIN) [dBm] | -48.6 | RX LEV1(MAX) [dBm] | -43.2 | -45.9
2015-07-31 | 0:45 | 0 | 82.4 | 19 | 2015-07-31 | 00:45-01:00 | ADAMA_WEST_4::PMON Slot01 MODEM | RX LEV1(MIN) [dBm] | -48.4 | RX LEV1(MAX) [dBm] | -43 | -45.7
2015-07-31 | 1:00 | 0 | 78.3 | 19.3 | 2015-07-31 | 01:00-01:15 | ADAMA_WEST_4::PMON Slot01 MODEM | RX LEV1(MIN) [dBm] | -48 | RX LEV1(MAX) [dBm] | -44 | -46
2015-07-31 | 1:15 | 0 | 75.2 | 19.4 | 2015-07-31 | 01:15-01:30 | ADAMA_WEST_4::PMON Slot01 MODEM | RX LEV1(MIN) [dBm] | -47.3 | RX LEV1(MAX) [dBm] | -43.5 | -45.4
2015-07-31 | 1:30 | 0 | 76.6 | 19.2 | 2015-07-31 | 01:30-01:45 | ADAMA_WEST_4::PMON Slot01 MODEM | RX LEV1(MIN) [dBm] | -48.6 | RX LEV1(MAX) [dBm] | -44.1 | -46.35
2015-07-31 | 1:45 | 0 | 77.5 | 19.1 | 2015-07-31 | 01:45-02:00 | ADAMA_WEST_4::PMON Slot01 MODEM | RX LEV1(MIN) [dBm] | -48.6 | RX LEV1(MAX) [dBm] | -43.4 | -46
2015-07-31 | 2:00 | 0 | 76.5 | 19.3 | 2015-07-31 | 02:00-02:15 | ADAMA_WEST_4::PMON Slot01 MODEM | RX LEV1(MIN) [dBm] | -48.7 | RX LEV1(MAX) [dBm] | -44.1 | -46.4
2015-07-31 | 2:15 | 0 | 78.8 | 19.3 | 2015-07-31 | 02:15-02:30 | ADAMA_WEST_4::PMON Slot01 MODEM | RX LEV1(MIN) [dBm] | -48.6 | RX LEV1(MAX) [dBm] | -42.7 | -45.65
2015-07-31 | 2:30 | 0 | 83.6 | 18.7 | 2015-07-31 | 02:30-02:45 | ADAMA_WEST_4::PMON Slot01 MODEM | RX LEV1(MIN) [dBm] | -50.8 | RX LEV1(MAX) [dBm] | -43.8 | -47.3
2015-07-31 | 2:45 | 0 | 87.4 | 18.3 | 2015-07-31 | 02:45-03:00 | ADAMA_WEST_4::PMON Slot01 MODEM | RX LEV1(MIN) [dBm] | -48.1 | RX LEV1(MAX) [dBm] | -43.7 | -45.9
2015-07-31 | 3:00 | 0 | 88.5 | 18.2 | 2015-07-31 | 03:00-03:15 | ADAMA_WEST_4::PMON Slot01 MODEM | RX LEV1(MIN) [dBm] | -47.5 | RX LEV1(MAX) [dBm] | -44 | -45.75
2015-07-31 | 3:15 | 0 | 88.3 | 18.2 | 2015-07-31 | 03:15-03:30 | ADAMA_WEST_4::PMON Slot01 MODEM | RX LEV1(MIN) [dBm] | -48.8 | RX LEV1(MAX) [dBm] | -43.2 | -46
2015-07-31 | 3:30 | 0 | 88.1 | 18.1 | 2015-07-31 | 03:30-03:45 | ADAMA_WEST_4::PMON Slot01 MODEM | RX LEV1(MIN) [dBm] | -48.8 | RX LEV1(MAX) [dBm] | -45.1 | -46.95
2015-07-31 | 3:45 | 0.6 | 91.3 | 17.6 | 2015-07-31 | 03:45-04:00 | ADAMA_WEST_4::PMON Slot01 MODEM | RX LEV1(MIN) [dBm] | -47.8 | RX LEV1(MAX) [dBm] | -45 | -46.4
2015-07-31 | 4:00 | 0 | 94.6 | 17.1 | 2015-07-31 | 04:00-04:15 | ADAMA_WEST_4::PMON Slot01 MODEM | RX LEV1(MIN) [dBm] | -48 | RX LEV1(MAX) [dBm] | -44.8 | -46.4
2015-07-31 | 4:15 | 0 | 95 | 16.9 | 2015-07-31 | 04:15-04:30 | ADAMA_WEST_4::PMON Slot01 MODEM | RX LEV1(MIN) [dBm] | -48.7 | RX LEV1(MAX) [dBm] | -44.2 | -46.45
2015-07-31 | 4:30 | 0 | 93.8 | 17 | 2015-07-31 | 04:30-04:45 | ADAMA_WEST_4::PMON Slot01 MODEM | RX LEV1(MIN) [dBm] | -48.1 | RX LEV1(MAX) [dBm] | -44.5 | -46.3
2015-07-31 | 4:45 | 0.2 | 93.9 | 17.2 | 2015-07-31 | 04:45-05:00 | ADAMA_WEST_4::PMON Slot01 MODEM | RX LEV1(MIN) [dBm] | -47.8 | RX LEV1(MAX) [dBm] | -44.5 | -46.15
2015-07-31 | 5:00 | 0 | 94.1 | 17 | 2015-07-31 | 05:00-05:15 | ADAMA_WEST_4::PMON Slot01 MODEM | RX LEV1(MIN) [dBm] | -47.7 | RX LEV1(MAX) [dBm] | -44.4 | -46.05
2015-07-31 | 5:15 | 0 | 93 | 17 | 2015-07-31 | 05:15-05:30 | ADAMA_WEST_4::PMON Slot01 MODEM | RX LEV1(MIN) [dBm] | -47.5 | RX LEV1(MAX) [dBm] | -44.4 | -45.95
2015-07-31 | 5:30 | 0 | 93.2 | 17.1 | 2015-07-31 | 05:30-05:45 | ADAMA_WEST_4::PMON Slot01 MODEM | RX LEV1(MIN) [dBm] | -47.7 | RX LEV1(MAX) [dBm] | -44.8 | -46.25
2015-07-31 | 5:45 | 0 | 92.1 | 17.2 | 2015-07-31 | 05:45-06:00 | ADAMA_WEST_4::PMON Slot01 MODEM | RX LEV1(MIN) [dBm] | -47.8 | RX LEV1(MAX) [dBm] | -45.1 | -46.45
2015-07-31 | 6:00 | 0.2 | 91.6 | 17.2 | 2015-07-31 | 06:00-06:15 | ADAMA_WEST_4::PMON Slot01 MODEM | RX LEV1(MIN) [dBm] | -48 | RX LEV1(MAX) [dBm] | -45 | -46.5
2015-07-31 | 6:15 | 0 | 92.7 | 17 | 2015-07-31 | 06:15-06:30 | ADAMA_WEST_4::PMON Slot01 MODEM | RX LEV1(MIN) [dBm] | -48.3 | RX LEV1(MAX) [dBm] | -45.2 | -46.75
2015-07-31 | 6:30 | 0 | 93.4 | 16.8 | 2015-07-31 | 06:30-06:45 | ADAMA_WEST_4::PMON Slot01 MODEM | RX LEV1(MIN) [dBm] | -48 | RX LEV1(MAX) [dBm] | -45.1 | -46.55
2015-07-31 | 6:45 | 0 | 96.2 | 16.7 | 2015-07-31 | 06:45-07:00 | ADAMA_WEST_4::PMON Slot01 MODEM | RX LEV1(MIN) [dBm] | -47.3 | RX LEV1(MAX) [dBm] | -44.5 | -45.9
2015-07-31 | 7:00 | 0 | 95.3 | 17 | 2015-07-31 | 07:00-07:15 | ADAMA_WEST_4::PMON Slot01 MODEM | RX LEV1(MIN) [dBm] | -47 | RX LEV1(MAX) [dBm] | -44.4 | -45.7
2015-07-31 | 7:15 | 0 | 93.5 | 17.2 | 2015-07-31 | 07:15-07:30 | ADAMA_WEST_4::PMON Slot01 MODEM | RX LEV1(MIN) [dBm] | -47.3 | RX LEV1(MAX) [dBm] | -44.1 | -45.7
2015-07-31 | 7:30 | 0 | 90.5 | 17.7 | 2015-07-31 | 07:30-07:45 | ADAMA_WEST_4::PMON Slot01 MODEM | RX LEV1(MIN) [dBm] | -46.5 | RX LEV1(MAX) [dBm] | -44.1 | -45.3
2015-07-31 | 7:45 | 0 | 89 | 17.8 | 2015-07-31 | 07:45-08:00 | ADAMA_WEST_4::PMON Slot01 MODEM | RX LEV1(MIN) [dBm] | -46.8 | RX LEV1(MAX) [dBm] | -43.8 | -45.3
2015-07-31 | 8:00 | 0 | 87.9 | 17.9 | 2015-07-31 | 08:00-08:15 | ADAMA_WEST_4::PMON Slot01 MODEM | RX LEV1(MIN) [dBm] | -47.5 | RX LEV1(MAX) [dBm] | -43.8 | -45.65
2015-07-31 | 8:15 | 0 | 87.4 | 18.1 | 2015-07-31 | 08:15-08:30 | ADAMA_WEST_4::PMON Slot01 MODEM | RX LEV1(MIN) [dBm] | -47.1 | RX LEV1(MAX) [dBm] | -44.2 | -45.65
2015-07-31 | 8:30 | 0 | 85.4 | 18.8 | 2015-07-31 | 08:30-08:45 | ADAMA_WEST_4::PMON Slot01 MODEM | RX LEV1(MIN) [dBm] | -46.8 | RX LEV1(MAX) [dBm] | -44 | -45.4
2015-07-31 | 8:45 | 0 | 82.9 | 19.5 | 2015-07-31 | 08:45-09:00 | ADAMA_WEST_4::PMON Slot01 MODEM | RX LEV1(MIN) [dBm] | -47.4 | RX LEV1(MAX) [dBm] | -44.2 | -45.8
2015-07-31 | 9:00 | 0 | 81.2 | 19.7 | 2015-07-31 | 09:00-09:15 | ADAMA_WEST_4::PMON Slot01 MODEM | RX LEV1(MIN) [dBm] | -47.8 | RX LEV1(MAX) [dBm] | -43.2 | -45.5
2015-07-31 | 9:15 | 0 | 80.9 | 19.9 | 2015-07-31 | 09:15-09:30 | ADAMA_WEST_4::PMON Slot01 MODEM | RX LEV1(MIN) [dBm] | -49.3 | RX LEV1(MAX) [dBm] | -44.1 | -46.7
2015-07-31 | 9:30 | 0 | 79.5 | 20.4 | 2015-07-31 | 09:30-09:45 | ADAMA_WEST_4::PMON Slot01 MODEM | RX LEV1(MIN) [dBm] | -48 | RX LEV1(MAX) [dBm] | -44.1 | -46.05
2015-07-31 | 9:45 | 0 | 78.8 | 20.4 | 2015-07-31 | 09:45-10:00 | ADAMA_WEST_4::PMON Slot01 MODEM | RX LEV1(MIN) [dBm] | -48.3 | RX LEV1(MAX) [dBm] | -44.4 | -46.35
2015-07-31 | 10:00 | 0 | 77.7 | 20.6 | 2015-07-31 | 10:00-10:15 | ADAMA_WEST_4::PMON Slot01 MODEM | RX LEV1(MIN) [dBm] | -48.7 | RX LEV1(MAX) [dBm] | -44.4 | -46.55
2015-07-31 | 10:15 | 0 | 77.2 | 20.6 | 2015-07-31 | 10:15-10:30 | ADAMA_WEST_4::PMON Slot01 MODEM | RX LEV1(MIN) [dBm] | -48.1 | RX LEV1(MAX) [dBm] | -43.7 | -45.9
2015-07-31 | 10:30 | 0 | 74.9 | 21.1 | 2015-07-31 | 10:30-10:45 | ADAMA_WEST_4::PMON Slot01 MODEM | RX LEV1(MIN) [dBm] | -48.4 | RX LEV1(MAX) [dBm] | -44 | -46.2
2015-07-31 | 10:45 | 0 | 72.5 | 21.4 | 2015-07-31 | 10:45-11:00 | ADAMA_WEST_4::PMON Slot01 MODEM | RX LEV1(MIN) [dBm] | -49 | RX LEV1(MAX) [dBm] | -43.5 | -46.25
2015-07-31 | 11:00 | 0 | 71.8 | 21.4 | 2015-07-31 | 11:00-11:15 | ADAMA_WEST_4::PMON Slot01 MODEM | RX LEV1(MIN) [dBm] | -49 | RX LEV1(MAX) [dBm] | -42.8 | -45.9
2015-07-31 | 11:15 | 0 | 70.9 | 21.7 | 2015-07-31 | 11:15-11:30 | ADAMA_WEST_4::PMON Slot01 MODEM | RX LEV1(MIN) [dBm] | -49 | RX LEV1(MAX) [dBm] | -43 | -46
2015-07-31 | 11:30 | 0 | 68.5 | 22.3 | 2015-07-31 | 11:30-11:45 | ADAMA_WEST_4::PMON Slot01 MODEM | RX LEV1(MIN) [dBm] | -48.3 | RX LEV1(MAX) [dBm] | -43.7 | -46
2015-07-31 | 11:45 | 0 | 67.6 | 22.9 | 2015-07-31 | 11:45-12:00 | ADAMA_WEST_4::PMON Slot01 MODEM | RX LEV1(MIN) [dBm] | -48.3 | RX LEV1(MAX) [dBm] | -43.4 | -45.85
2015-07-31 | 12:00 | 0 | 66.6 | 23.3 | 2015-07-31 | 12:00-12:15 | ADAMA_WEST_4::PMON Slot01 MODEM | RX LEV1(MIN) [dBm] | -47.8 | RX LEV1(MAX) [dBm] | -44.2 | -46
2015-07-31 | 12:15 | 0 | 67.4 | 23.2 | 2015-07-31 | 12:15-12:30 | ADAMA_WEST_4::PMON Slot01 MODEM | RX LEV1(MIN) [dBm] | -48.3 | RX LEV1(MAX) [dBm] | -43.7 | -46
2015-07-31 | 12:30 | 0 | 66.3 | 23.5 | 2015-07-31 | 12:30-12:45 | ADAMA_WEST_4::PMON Slot01 MODEM | RX LEV1(MIN) [dBm] | -48.1 | RX LEV1(MAX) [dBm] | -44.7 | -46.4
2015-07-31 | 12:45 | 0 | 65.7 | 23.8 | 2015-07-31 | 12:45-13:00 | ADAMA_WEST_4::PMON Slot01 MODEM | RX LEV1(MIN) [dBm] | -48.7 | RX LEV1(MAX) [dBm] | -44.5 | -46.6
2015-07-31 | 13:00 | 0 | 63.9 | 23.6 | 2015-07-31 | 13:00-13:15 | ADAMA_WEST_4::PMON Slot01 MODEM | RX LEV1(MIN) [dBm] | -49.8 | RX LEV1(MAX) [dBm] | -44.1 | -46.95
2015-07-31 | 13:15 | 0 | 63.3 | 23.9 | 2015-07-31 | 13:15-13:30 | ADAMA_WEST_4::PMON Slot01 MODEM | RX LEV1(MIN) [dBm] | -54.4 | RX LEV1(MAX) [dBm] | -47 | -50.7
2015-07-31 | 13:30 | 0 | 61.2 | 24.4 | 2015-07-31 | 13:30-13:45 | ADAMA_WEST_4::PMON Slot01 MODEM | RX LEV1(MIN) [dBm] | -53.8 | RX LEV1(MAX) [dBm] | -44 | -48.9
2015-07-31 | 13:45 | 0 | 62 | 24.1 | 2015-07-31 | 13:45-14:00 | ADAMA_WEST_4::PMON Slot01 MODEM | RX LEV1(MIN) [dBm] | -48.7 | RX LEV1(MAX) [dBm] | -43.1 | -45.9
2015-07-31 | 14:00 | 0 | 60.6 | 24.4 | 2015-07-31 | 14:00-14:15 | ADAMA_WEST_4::PMON Slot01 MODEM | RX LEV1(MIN) [dBm] | -48 | RX LEV1(MAX) [dBm] | -43 | -45.5
2015-07-31 | 14:15 | 0 | 60.5 | 24.7 | 2015-07-31 | 14:15-14:30 | ADAMA_WEST_4::PMON Slot01 MODEM | RX LEV1(MIN) [dBm] | -49.7 | RX LEV1(MAX) [dBm] | -43.1 | -46.4
2015-07-31 | 14:30 | 0 | 60.7 | 24.8 | 2015-07-31 | 14:30-14:45 | ADAMA_WEST_4::PMON Slot01 MODEM | RX LEV1(MIN) [dBm] | -48.8 | RX LEV1(MAX) [dBm] | -43.2 | -46
2015-07-31 | 14:45 | 0 | 60.8 | 24.8 | 2015-07-31 | 14:45-15:00 | ADAMA_WEST_4::PMON Slot01 MODEM | RX LEV1(MIN) [dBm] | -48.7 | RX LEV1(MAX) [dBm] | -43 | -45.85
2015-07-31 | 15:00 | 0 | 60.9 | 25.1 | 2015-07-31 | 15:00-15:15 | ADAMA_WEST_4::PMON Slot01 MODEM | RX LEV1(MIN) [dBm] | -48 | RX LEV1(MAX) [dBm] | -43.8 | -45.9
2015-07-31 | 15:15 | 0 | 60.9 | 24.7 | 2015-07-31 | 15:15-15:30 | ADAMA_WEST_4::PMON Slot01 MODEM | RX LEV1(MIN) [dBm] | -49 | RX LEV1(MAX) [dBm] | -43.5 | -46.25
2015-07-31 | 15:30 | 0 | 61.2 | 24.9 | 2015-07-31 | 15:30-15:45 | ADAMA_WEST_4::PMON Slot01 MODEM | RX LEV1(MIN) [dBm] | -49.3 | RX LEV1(MAX) [dBm] | -44.4 | -46.85
2015-07-31 | 15:45 | 0 | 61.2 | 24.9 | 2015-07-31 | 15:45-16:00 | ADAMA_WEST_4::PMON Slot01 MODEM | RX LEV1(MIN) [dBm] | -48.6 | RX LEV1(MAX) [dBm] | -44.5 | -46.55
2015-07-31 | 16:00 | 0 | 61.1 | 24.8 | 2015-07-31 | 16:00-16:15 | ADAMA_WEST_4::PMON Slot01 MODEM | RX LEV1(MIN) [dBm] | -48.8 | RX LEV1(MAX) [dBm] | -44.2 | -46.5
2015-07-31 | 16:15 | 0 | 61.3 | 24.5 | 2015-07-31 | 16:15-16:30 | ADAMA_WEST_4::PMON Slot01 MODEM | RX LEV1(MIN) [dBm] | -49 | RX LEV1(MAX) [dBm] | -43.1 | -46.05
2015-07-31 | 16:30 | 0 | 60.8 | 24.7 | 2015-07-31 | 16:30-16:45 | ADAMA_WEST_4::PMON Slot01 MODEM | RX LEV1(MIN) [dBm] | -48.6 | RX LEV1(MAX) [dBm] | -43.1 | -45.85
2015-07-31 | 16:45 | 0 | 61.2 | 24.4 | 2015-07-31 | 16:45-17:00 | ADAMA_WEST_4::PMON Slot01 MODEM | RX LEV1(MIN) [dBm] | -48.1 | RX LEV1(MAX) [dBm] | -43.2 | -45.65
2015-07-31 | 17:00 | 0 | 62.3 | 24.1 | 2015-07-31 | 17:00-17:15 | ADAMA_WEST_4::PMON Slot01 MODEM | RX LEV1(MIN) [dBm] | -48.1 | RX LEV1(MAX) [dBm] | -44.5 | -46.3
2015-07-31 | 17:15 | 0 | 63.3 | 23.8 | 2015-07-31 | 17:15-17:30 | ADAMA_WEST_4::PMON Slot01 MODEM | RX LEV1(MIN) [dBm] | -48.3 | RX LEV1(MAX) [dBm] | -44.1 | -46.2
2015-07-31 | 17:30 | 0 | 64.2 | 23.5 | 2015-07-31 | 17:30-17:45 | ADAMA_WEST_4::PMON Slot01 MODEM | RX LEV1(MIN) [dBm] | -48.3 | RX LEV1(MAX) [dBm] | -44.5 | -46.4
2015-07-31 | 17:45 | 0 | 65.6 | 23.2 | 2015-07-31 | 17:45-18:00 | ADAMA_WEST_4::PMON Slot01 MODEM | RX LEV1(MIN) [dBm] | -48 | RX LEV1(MAX) [dBm] | -44.8 | -46.4
2015-07-31 | 18:00 | 0 | 66.4 | 22.9 | 2015-07-31 | 18:00-18:15 | ADAMA_WEST_4::PMON Slot01 MODEM | RX LEV1(MIN) [dBm] | -48 | RX LEV1(MAX) [dBm] | -45.1 | -46.55
2015-07-31 | 18:15 | 0 | 67.2 | 22.5 | 2015-07-31 | 18:15-18:30 | ADAMA_WEST_4::PMON Slot01 MODEM | RX LEV1(MIN) [dBm] | -47.7 | RX LEV1(MAX) [dBm] | -43.7 | -45.7
2015-07-31 | 18:30 | 0 | 67.5 | 22.2 | 2015-07-31 | 18:30-18:45 | ADAMA_WEST_4::PMON Slot01 MODEM | RX LEV1(MIN) [dBm] | -47.7 | RX LEV1(MAX) [dBm] | -44.4 | -46.05
2015-07-31 | 18:45 | 0 | 69 | 21.9 | 2015-07-31 | 18:45-19:00 | ADAMA_WEST_4::PMON Slot01 MODEM | RX LEV1(MIN) [dBm] | -47.4 | RX LEV1(MAX) [dBm] | -44.5 | -45.95
2015-07-31 | 19:00 | 0 | 69.8 | 21.7 | 2015-07-31 | 19:00-19:15 | ADAMA_WEST_4::PMON Slot01 MODEM | RX LEV1(MIN) [dBm] | -47.4 | RX LEV1(MAX) [dBm] | -45 | -46.2
2015-07-31 | 19:15 | 0 | 71 | 21.5 | 2015-07-31 | 19:15-19:30 | ADAMA_WEST_4::PMON Slot01 MODEM | RX LEV1(MIN) [dBm] | -47.7 | RX LEV1(MAX) [dBm] | -45.1 | -46.4
2015-07-31 | 19:30 | 0 | 72.1 | 21.4 | 2015-07-31 | 19:30-19:45 | ADAMA_WEST_4::PMON Slot01 MODEM | RX LEV1(MIN) [dBm] | -47.7 | RX LEV1(MAX) [dBm] | -45 | -46.35
2015-07-31 | 19:45 | 0 | 73.4 | 21.2 | 2015-07-31 | 19:45-20:00 | ADAMA_WEST_4::PMON Slot01 MODEM | RX LEV1(MIN) [dBm] | -47.4 | RX LEV1(MAX) [dBm] | -45 | -46.2
2015-07-31 | 20:00 | 0 | 74.4 | 21.1 | 2015-07-31 | 20:00-20:15 | ADAMA_WEST_4::PMON Slot01 MODEM | RX LEV1(MIN) [dBm] | -47.4 | RX LEV1(MAX) [dBm] | -44.5 | -45.95
2015-07-31 | 20:15 | 0 | 75.5 | 20.9 | 2015-07-31 | 20:15-20:30 | ADAMA_WEST_4::PMON Slot01 MODEM | RX LEV1(MIN) [dBm] | -47.1 | RX LEV1(MAX) [dBm] | -44.2 | -45.65
2015-07-31 | 20:30 | 0 | 75.8 | 20.8 | 2015-07-31 | 20:30-20:45 | ADAMA_WEST_4::PMON Slot01 MODEM | RX LEV1(MIN) [dBm] | -46.7 | RX LEV1(MAX) [dBm] | -44.4 | -45.55
2015-07-31 | 20:45 | 0 | 76.2 | 20.6 | 2015-07-31 | 20:45-21:00 | ADAMA_WEST_4::PMON Slot01 MODEM | RX LEV1(MIN) [dBm] | -47.7 | RX LEV1(MAX) [dBm] | -44.4 | -46.05
2015-07-31 | 21:00 | 0 | 75.3 | 20.5 | 2015-07-31 | 21:00-21:15 | ADAMA_WEST_4::PMON Slot01 MODEM | RX LEV1(MIN) [dBm] | -48.8 | RX LEV1(MAX) [dBm] | -44.1 | -46.45
2015-07-31 | 21:15 | 0 | 74.6 | 20.4 | 2015-07-31 | 21:15-21:30 | ADAMA_WEST_4::PMON Slot01 MODEM | RX LEV1(MIN) [dBm] | -47 | RX LEV1(MAX) [dBm] | -44 | -45.5
2015-07-31 | 21:30 | 0 | 73.2 | 20.4 | 2015-07-31 | 21:30-21:45 | ADAMA_WEST_4::PMON Slot01 MODEM | RX LEV1(MIN) [dBm] | -47.5 | RX LEV1(MAX) [dBm] | -44.2 | -45.85
2015-07-31 | 21:45 | 0 | 74.3 | 20.3 | 2015-07-31 | 21:45-22:00 | ADAMA_WEST_4::PMON Slot01 MODEM | RX LEV1(MIN) [dBm] | -47.7 | RX LEV1(MAX) [dBm] | -44.1 | -45.9
2015-07-31 | 22:00 | 0 | 76.8 | 20 | 2015-07-31 | 22:00-22:15 | ADAMA_WEST_4::PMON Slot01 MODEM | RX LEV1(MIN) [dBm] | -46.3 | RX LEV1(MAX) [dBm] | -44.2 | -45.25
2015-07-31 | 22:15 | 0 | 78.7 | 19.7 | 2015-07-31 | 22:15-22:30 | ADAMA_WEST_4::PMON Slot01 MODEM | RX LEV1(MIN) [dBm] | -46.7 | RX LEV1(MAX) [dBm] | -43.4 | -45.05
2015-07-31 | 22:30 | 0 | 78.8 | 19.6 | 2015-07-31 | 22:30-22:45 | ADAMA_WEST_4::PMON Slot01 MODEM | RX LEV1(MIN) [dBm] | -48.1 | RX LEV1(MAX) [dBm] | -43.8 | -45.95
2015-07-31 | 22:45 | 0 | 79.1 | 19.6 | 2015-07-31 | 22:45-23:00 | ADAMA_WEST_4::PMON Slot01 MODEM | RX LEV1(MIN) [dBm] | -47.4 | RX LEV1(MAX) [dBm] | -44.7 | -46.05
2015-07-31 | 23:00 | 0 | 80.2 | 19.4 | 2015-07-31 | 23:00-23:15 | ADAMA_WEST_4::PMON Slot01 MODEM | RX LEV1(MIN) [dBm] | -47.8 | RX LEV1(MAX) [dBm] | -42.1 | -44.95
2015-07-31 | 23:15 | 0 | 79.4 | 19.5 | 2015-07-31 | 23:15-23:30 | ADAMA_WEST_4::PMON Slot01 MODEM | RX LEV1(MIN) [dBm] | -47 | RX LEV1(MAX) [dBm] | -42.5 | -44.75
2015-07-31 | 23:30 | 0 | 79.7 | 19.4 | 2015-07-31 | 23:30-23:45 | ADAMA_WEST_4::PMON Slot01 MODEM | RX LEV1(MIN) [dBm] | -47.4 | RX LEV1(MAX) [dBm] | -43.4 | -45.4
2015-07-31 | 23:45 | 0 | 81 | 19.3 | 2015-07-31 | 23:45-00:00 | ADAMA_WEST_4::PMON Slot01 MODEM | RX LEV1(MIN) [dBm] | -47.1 | RX LEV1(MAX) [dBm] | -44.3 | -45.7